## Reflections & Timing
First Reflection Calculator and MORE… |  |  | For more information please visit: |  | http://jhbrandt.net
Enter information in the yellow cells - the spreadsheet automatically calculates for you. - Enjoy! | [7 empty] | If you found this spreadsheet helpful, please send a donation via PayPal to erika@jhbrandt.net
First Reflection Points
Reflection distance (center) from Operator | 1468.3198 | any format - mm/cm/inches
Operator Distance to side wall - Z EQUALS --- | 1200 | any format - mm/cm/inches
Speaker Distance to side wall - X or W EQUALS | 1139 | any format - mm/cm/inches
Operator Distance to speaker - Y EQUALS --- | 2862 | any format - mm/cm/inches
NOTE: Don't forget to also measure from the left speaker to the right wall. Make sure that all reflection points are treated either with absorption panels or angles that will deflect the sound to absorption material at the rear of the room. Use this same calculation for ceiling, floor, front wall, back wall, etc. Both Speakers for each surface!! NOTE: Don't forget to also measure from the left speaker to the right wall. Make sure that all reflection points are treated either with absorption panels or angles that will deflect the sound to absorption material at the rear of the room. Use this same calculation for ceiling, floor, front wall, back wall, etc. Both Speakers for each surface!!
Mixing Distance | Room Length | METRIC |  | Room Length | IMPERIAL
| 531 |  | Distance from front or back wall | 269 |  |  |  |  | Distance from front or back wall
Ideal distance based on best modal response @ 3/8 of room length |  |  | 199.125 | Ideal distance based on best modal response @ 3/8 of room length |  |  |  |  | 100.875
Fermat's Principle:Reflection
Equilateral Triangle Calculator
| length | height
| (unitless) | (unitless)
a, b or c | 72 | 62.3538 | b to B
| height | length
b to B | 256 | 295.6033 | a, b or c
The Four Acoustical Regions |  |  |  | Pressure Zone up to: | Wave/ Transition | Transition/ Ray |  |  | 1617.9506
|  |  |  | F¹ | F² | F³
|  |  | Metric | 26.2119 | 794.7594 | 3179.0378
|  |  | Imperial | 26.2181 | 795.261 | 3181.044
ROOM DIMENSIONS
|  |  |  | Length | Width | Height | Volume | Mean Free Time
|  |  | Metric | 6.57 | 5.18 | 4.37 | 148.7225 | 0.39951
|  |  | Imperial | 21.55 | 16.99 | 14.33 | 5246.7074 | 0.39937
Binary AGD (Amplitude Grating Diffusor)
Max Slat Width
Highest working diffusor frequency (prefered) = | 4000 | 42.92
max freq.
AGD slat width = | 41.275 | 4159.4184
This spreadsheet is getting huge!
I keep adding calculations that I perform daily here. I hope that some of this can be useful for others.
Be very careful not to change any formulas! It's safest to use and then NOT save. This way it is reset every time you open it.
See the new tabs that have been added.
Enjoy!

## FLOOR BOUNCE Far Field Imperial
c based on temp,altitude (in/sec) | Temp F | Humidity | altitude (ft) | pascals | Density (rho)
13580.7987 | 70 | 50 | 0 | 101326.6966 | 1.194 |  |  | ENTER DATA ONLY INTO THE YELLOW CELLS
|  | woofer |  | midrange |  | tweeter
direct distance from microphone to front of baffle | d | 40 | inches | 40 | inches | 40 | inches
Height to middle of microphone above the floor | h2 | 100 | inches | 80 | inches | 80 | inches
Height to middle of Driver height above the floor | h1 | 40 | inches | 30 | inches | 40 | inches
Frequency |  | 100 | hz | 100 | hz | 100 | hz
microphone floor distance to floor bounce position | b' | 28.5714 | inches | 29.0909 | inches | 26.6667 | inches
driver direct distance to floor bounce position | c | 104.0016 | inches | 85.1251 | inches | 84.3274 | inches
loudspeaker floor distance to floor bounce | b | 11.4286 | inches | 10.9091 | inches | 13.3333 | inches
microphone direct distance to floor bounce position | c' | 41.6006 | inches | 31.9219 | inches | 42.1637 | inches
center of driver to center of microphone distance | d1 | 72.111 | inches | 64.0312 | inches | 56.5685 | inches
path length difference between direct and floor bounce |  | 73.4912 | inches | 53.0158 | inches | 69.9226 | inches
ratio b'/b=a'/a=h2/h1 | v | 2.5 | inches | 2.6667 | inches | 2 | inches
phase difference direct vs reflected (degrees) |  | 194.8105 | drgrees | 140.5342 | drgrees | 185.3508 | drgrees
phase difference direct vs reflected (radians) |  | 3.4001 | radians | 2.4528 | radians | 3.235 | radians
Frequency of first phase dip (will be at phase=180 degrees) |  | 92.3975 | hz | 128.0827 | hz | 97.1131 | hz
Frequency of first phase peak (will be at phase=360 degrees) |  | 184.795 | hz | 256.1653 | hz | 194.2263 | hz
|  | woofer/mid |  | mid/tweeter |  | woofer/tweeter
Geometric Means of frequency dips between drivers (hertz) |  | 108.7866 | hz | 111.5281 | hz | 94.726 | hz
|  | 326.3597 | hz | 334.5842 | hz | 284.1779 | hz
|  | 543.9328 | hz | 557.6403 | hz | 473.6298 | hz
|  | 761.5059 | hz | 780.6964 | hz | 663.0818 | hz
|  | 979.079 | hz | 1003.7526 | hz | 852.5337 | hz
|  | 1196.6522 | hz | 1226.8087 | hz | 1041.9857 | hz
|  | 1414.2253 | hz | 1449.8648 | hz | 1231.4376 | hz
Difference in distance to measuring point |  | 8.0798 | inches | 7.4627 | inches | 15.5425 | inches
Phase error in degrees (between drivers) |  | 21.4179 | degrees | 19.7821 | degrees | 41.2 | degrees
msec useful |  | 5.4114 | msec | 3.9037 | msec | 5.1486 | msec
lowest useful frequency |  | 184.795 | hz | 256.1653 | hz | 194.2263 | hz
Note on A23: Try to get close to this point to minimize dip interference in choosing a crossover point

## FLOOR BOUNCE Far Field Metric
c based on temp,altitude (cm/sec) | Temp F | Humidity | altitude (m) | pascals | Density (rho)
34423.0164 | 20 | 50 | 0 | 101326.6966 | 1.1989 |  |  | ENTER DATA ONLY INTO THE YELLOW CELLS
|  | woofer |  | midrange |  | tweeter
direct distance from microphone to front of baffle | d | 40 | cm | 40 | cm | 40 | cm
Height to middle of microphone above the floor | h2 | 80 | cm | 80 | cm | 80 | cm
Height to middle of Driver height above the floor | h1 | 80 | cm | 30 | cm | 40 | cm
Frequency |  | 100 | hz | 100 | hz | 100 | hz
microphone floor distance to floor bounce position | b' | 20 | cm | 29.0909 | cm | 26.6667 | cm
driver direct distance to floor bounce position | c | 82.4621 | cm | 85.1251 | cm | 84.3274 | cm
loudspeaker floor distance to floor bounce | b | 20 | cm | 10.9091 | cm | 13.3333 | cm
microphone direct distance to floor bounce position | c' | 82.4621 | cm | 31.9219 | cm | 42.1637 | cm
center of driver to center of microphone distance | d1 | 40 | cm | 64.0312 | cm | 56.5685 | cm
path length difference between direct and floor bounce |  | 124.9242 | cm | 53.0158 | cm | 69.9226 | cm
ratio b'/b=a'/a=h2/h1 | v | 1 | cm | 2.6667 | cm | 2 | cm
phase difference direct vs reflected (degrees) |  | 130.6472 | degrees | 55.4445 |  | 73.1258
phase difference direct vs reflected (radians) |  | 2.2802 | rads | 0.96769 |  | 1.2763
Frequency of first phase dip (will be at phase=180 degrees) |  | 137.7756 | degrees | 324.6489 |  | 246.151
Frequency of first phase peak (will be at phase=360 degrees) |  | 275.5512 | degrees | 649.2978 |  | 492.302
|  | woofer/mid |  | mid/tweeter |  | woofer/tweeter
Geometric Means of frequency dips between drivers (hertz) |  | 211.4916 | hz | 282.6883 | hz | 184.1564 | hz
|  | 634.4748 | hz | 848.0648 | hz | 552.4693 | hz
|  | 1057.458 | hz | 1413.4413 | hz | 920.7822 | hz
|  | 1480.4412 | hz | 1978.8178 | hz | 1289.0951 | hz
|  | 1903.4244 | hz | 2544.1943 | hz | 1657.408 | hz
|  | 2326.4076 | hz | 3109.5709 | hz | 2025.7209 | hz
|  | 2749.3907 | hz | 3674.9474 | hz | 2394.0338 | hz
Difference in distance to measuring point |  | -24.0312 | cm | 7.4627 | cm | -16.5685 | cm
Phase error in degrees (between drivers) |  | -25.1322 | degrees | 7.8046 | degrees | -17.3276 | degrees
msec useful |  | 3.6291 | msec | 1.5401 | msec | 2.0313 | msec
lowest useful frequency |  | 275.5512 | hz | 649.2978 | hz | 492.302 | hz
Note on A23: Try to get close to this point to minimize dip interference in choosing a crossover point

## Nearfield - FLOOR BOUNCE
c based on temp,altitude (in/sec) | Temp F | Humidity | altitude (ft) | pascals | Density (rho)
13580.7987 | 70 | 50 | 0 | 101326.6966 | 1.194 | ENTER DATA ONLY INTO THE YELLOW CELLS
c based on temp,altitude (cm/sec) | Temp F | Humidity | altitude (m) | pascals | Density (rho)
34423.0164 | 20 | 50 | 0 | 101326.6966 | 1.1989
NEAR FIELD: MIC-DRIVER MAX DISTANCE AND MAX USEFUL FREQUENCY
DRIVER RADIUS | 4 | cm |  | 4 | inches
Max Mic-Driver Distance | 0.44 | cm |  | 0.44 | inches
Maximum Useful Frequency | 1369.6483 | Hz |  | 540.3628 | Hz
RESONANCE CALCULATOR
Resonance
DIMENSION IN CM. | 15 | 1147.4339
FREQUENCY | 700 | 24.5879 | cm
DIMENSION IN INCHES | 15 | 452.6933
FREQUENCY | 700 | 9.7006 | inches
Note on B8: Efective Driver radius in cm.
Note on E8: Efective Driver radius in inches.
Note on B9: This is the maximum driver-microphone distance allowed in cm.
Note on E9: The Maximum Microphone distance allowed in inches.
Note on B10: This is the maximum useful frequency
Note on E10: This is the maximum useful frequency.
Note on B14: Write a dimension for which you want to calculate a resonance
Note on C14: Resonance frequency for the written dimension
Note on B15: Write a frequency for which you want to calculate a resonance
Note on C15: Dimension in cm. at which the resonance occurs for the written frequency
Note on B17: Write a dimension for which you want to calculate a resonance
Note on C17: Resonance frequency for the written dimension
Note on B18: Write a frequency for which you want to calculate a resonance
Note on C18: Dimension in inches at which the resonance occurs for the written frequency

## MAM Calc
If you found this spreadsheet helpful, please send a donation via PayPal to erika@jhbrandt.net
MAM frequency - calculator
Enter information in the yellow cells - the spreadsheet automatically calculates for you. - Enjoy!
Mass for different thicknesses in mm
[7 empty] | density | ENTER THICKNESS HERE |  | density
[6 empty] | Material | kg/m³ | 16 | 0.62992 | lbs/ft³ |  | Regufoam | 150plus | 190plus | 220plus | 270plus | 300plus | 400plus | 510plus | 570plus | 680plus | 740plus | 810plus | 990plus
[6 empty] | MDF | 827.17 | 13.2347 | 2.7107 | 51.6385 |  | Color | Green | Yellow | Purple | Blue | Black | Gray | Beige | Pink | Turquoise | Red | Brown | Orange
[6 empty] | Particle Board | 756.48 | 12.1037 | 2.479 | 47.2255 |  | Density kg/m² | 150 | 190 | 220 | 270 | 300 | 400 | 510 | 570 | 680 | 740 | 810 | 990
Empty = no porous absorber behind membrane | [5 empty] | Chip board, soft | 503.5 | 8.056 | 1.65 | 31.4325 |  | Load Bearing Range N/mm² | 0.011 | 0.018 | 0.028 | 0.042 | 0.055 | 0.11 | 0.22 | 0.3 | 0.45 | 0.6 | 0.85 | 2.5
Fe = | Absorbtion frequency = 60 / (root (M xD ) |  |  |  |  | Plywood, pine, | 503.5 | 8.056 | 1.65 | 31.4325 |  | Loading AREA in m² | LOADING PER AREA
M = | Membrane mass in kg / m² |  |  |  |  | Plywood, birch | 620 | 9.92 | 2.0318 | 38.7053 |  | 1 | 1121.6878 | 1835.4892 | 2855.2054 | 4282.8081 | 5608.4392 | 11216.8783 | 22433.7566 | 30591.4863 | 45887.2294 | 61182.9726 | 86675.8778 | 254929.0525
D = | Air gap in millimeters behind inside of membrane to frame backing / wall |  |  |  |  | MDO | 583 | 9.328 | 1.9105 | 36.3955 |  | 0.75 | 630.9494 | 1032.4627 | 1606.053 | 2409.0795 | 3154.747 | 6309.494 | 12618.9881 | 17207.711 | 25811.5666 | 34415.4221 | 48755.1813 | 143397.592
[6 empty] | Oil treated masonite | 1050 | 16.8 | 3.4409 | 65.5494 |  | 0.6 | 403.8076 | 660.7761 | 1027.8739 | 1541.8109 | 2019.0381 | 4038.0762 | 8076.1524 | 11012.9351 | 16519.4026 | 22025.8701 | 31203.316 | 91774.4589
With porous absorber behind memrane, not touching it | [5 empty] | Hard board | 800 | 12.8 | 2.6216 | 49.9424 |  | 0.5 | 280.422 | 458.8723 | 713.8013 | 1070.702 | 1402.1098 | 2804.2196 | 5608.4392 | 7647.8716 | 11471.8074 | 15295.7431 | 21668.9695 | 63732.2631
Fa = | Absorbtion frequency = 50 / (root (M x D) and can be as low as 43 / (root (M x D ) |  |  |  |  | Gypsum board (Sheetrock Brand Regular Panels) | 654 | 10.464 | 2.1432 | 40.8279 |  | 0.4 | 179.4701 | 293.6783 | 456.8329 | 685.2493 | 897.3503 | 1794.7005 | 3589.4011 | 4894.6378 | 7341.9567 | 9789.2756 | 13868.1405 | 40788.6484
M = | Membrane mass in kg / m² |  |  |  |  | Fire Rated Gypsum Board (Sheetrock Brand Firecode Core Panels) | 676 | 10.816 | 2.2153 | 42.2013 |  | 0.3 | 100.9519 | 165.194 | 256.9685 | 385.4527 | 504.7595 | 1009.519 | 2019.0381 | 2753.2338 | 4129.8507 | 5506.4675 | 7800.829 | 22943.6147
D = | Air gap in millimeters behind inside of membrane to frame backing / wall |  |  |  |  | Fire Rated Gypsum Board (Sheetrock Brand Firecode C Core Panels ) | 768 | 12.288 | 2.5168 | 47.9447 |  | 0.25 | 70.1055 | 114.7181 | 178.4503 | 267.6755 | 350.5274 | 701.0549 | 1402.1098 | 1911.9679 | 2867.9518 | 3823.9358 | 5417.2424 | 15933.0658
Fe = empty | [5 empty] | eXP Sheathing - Fire Shield | 763.125 | 12.21 | 2.5008 | 47.6403 |  | 0.2 | 44.8675 | 73.4196 | 114.2082 | 171.3123 | 224.3376 | 448.6751 | 897.3503 | 1223.6595 | 1835.4892 | 2447.3189 | 3467.0351 | 10197.1621
66.0498 | [5 empty] | DensDeck Roof Board | 763.125 | 12.21 | 2.5008 | 47.6403 |  | 0.15 | 25.238 | 41.2985 | 64.2421 | 96.3632 | 126.1899 | 252.3798 | 504.7595 | 688.3084 | 1032.4627 | 1376.6169 | 1950.2073 | 5735.9037
93.4086 | [5 empty] | GP DensGlass | 763.125 | 12.21 | 2.5008 | 47.6403 |  | 0.1 | 11.2169 | 18.3549 | 28.5521 | 42.8281 | 56.0844 | 112.1688 | 224.3376 | 305.9149 | 458.8723 | 611.8297 | 866.7588 | 2549.2905
| M | D |  |  |  | Sheet Steel | 7840 | 125.44 | 25.6921 | 489.4352 |  | 0.05 | 2.8042 | 4.5887 | 7.138 | 10.707 | 14.0211 | 28.0422 | 56.0844 | 76.4787 | 114.7181 | 152.9574 | 216.6897 | 637.3226
| 41.26 | 20 |  |  |  | SBR rubber | 1389 | 22.224 | 4.5518 | 86.7124 |  | 0.025 | 0.70105 | 1.1472 | 1.7845 | 2.6768 | 3.5053 | 7.0105 | 14.0211 | 19.1197 | 28.6795 | 38.2394 | 54.1724 | 159.3307
[6 empty] | Nitrile rubber | 1400 | 22.4 | 4.5879 | 87.3991
Fa = with porous absorber inside | [5 empty] | "Special rubber", high density | 1804 | 28.864 | 5.9118 | 112.62
55.0415 | [5 empty] | EPDM (EPR) rubber | 1250 | 20 | 4.0963 | 78.035
77.8405 | [5 empty] | Cork rubber | 950 | 15.2 | 3.1132 | 59.3066 |  | Sylomer | SR 11 | SR 18 | SR 28 | SR 42 | SR 55 | SR 110 | SR 220 | SR 450 | SR 850 | SR 1200
[6 empty] | ApplePly | 434.05 | 6.9448 | 1.4224 | 27.0969 |  | Color | Yellos | Orange | Blue | Pink | Green | Brown | Red | Grey | Turquoise | Violet
[6 empty] | Baltic Birch | 595.27 | 9.5243 | 1.9507 | 37.1615 |  | Load Bearing Range N/mm² | 0.011 | 0.018 | 0.028 | 0.042 | 0.055 | 0.11 | 0.22 | 0.45 | 0.85 | 1.2
REAL WORLD SIMULATION ASSUMING TWO SIMILAR WALL MASSES MAM CONSTRUCTION (NOT APPLICABLE FOR FLOORS) | [5 empty] | Soft PVC | 1500 | 24 | 4.9156 | 93.6419 |  | Loading AREA in m² | LOADING PER AREA
[6 empty] | Cembrit CEMPANEL | 1100 | 17.6 | 3.6048 | 68.6708 |  | 1 | 1121.6878 | 1835.4892 | 2855.2054 | 4282.8081 | 5608.4392 | 11216.8783 | 22433.7566 | 45887.2294 | 86675.8778 | 122365.9452
[6 empty] | HardiFloor | 1136.4 | 18.1824 | 3.724 | 70.9431 |  | 0.75 | 630.9494 | 1032.4627 | 1606.053 | 2409.0795 | 3154.747 | 6309.494 | 12618.9881 | 25811.5666 | 48755.1813 | 68830.8442
Fe = empty | [5 empty] | Forbo Scandilon® 0,3+2,3 mm | 853 | 13.648 | 2.7953 | 53.2511 |  | 0.6 | 403.8076 | 660.7761 | 1027.8739 | 1541.8109 | 2019.0381 | 4038.0762 | 8076.1524 | 16519.4026 | 31203.316 | 38717.3498
106.3402 | [5 empty] | Mass Loaded Vinyl (barium filled) | 2139 | 34.224 | 7.0096 | 133.5334 |  | 0.5 | 280.422 | 458.8723 | 713.8013 | 1070.702 | 1402.1098 | 2804.2196 | 5608.4392 | 11471.8074 | 21668.9695 | 21778.5093
150.3878 | [5 empty] | Green Flooring mat (indonesia) | 1667 | 26.672 | 5.4629 | 104.0674 |  | 0.4 | 179.4701 | 293.6783 | 456.8329 | 685.2493 | 897.3503 | 1794.7005 | 3589.4011 | 7341.9567 | 13868.1405 | 12250.4115
| M | D |  |  |  | Cement (foundation) | 2499 | 39.984 | 8.1894 | 156.0075 |  | 0.3 | 100.9519 | 165.194 | 256.9685 | 385.4527 | 504.7595 | 1009.519 | 2019.0381 | 4129.8507 | 7800.829 | 6890.8565
| 41.26 | 20 |  |  |  | Loose Sand | 1442 | 23.072 | 4.7255 | 90.0211 |  | 0.25 | 70.1055 | 114.7181 | 178.4503 | 267.6755 | 350.5274 | 701.0549 | 1402.1098 | 2867.9518 | 5417.2424 | 3876.1068
Fa = with porous absorber inside | [5 empty] | OSB | 658 | 10.528 | 2.1563 | 41.0776 |  | 0.2 | 44.8675 | 73.4196 | 114.2082 | 171.3123 | 224.3376 | 448.6751 | 897.3503 | 1835.4892 | 3467.0351 | 2180.3101
88.6168 | [5 empty] | Glass | 2579 | 41.264 | 8.4515 | 161.0017 |  | 0.15 | 25.238 | 41.2985 | 64.2421 | 96.3632 | 126.1899 | 252.3798 | 504.7595 | 1032.4627 | 1950.2073 | 1226.4244
125.3231 | [5 empty] | Yoğunluk | 1800 | 28.8 | 5.8987 | 112.3703 |  | 0.1 | 11.2169 | 18.3549 | 28.5521 | 42.8281 | 56.0844 | 112.1688 | 224.3376 | 458.8723 | 866.7588 | 689.8637
[6 empty] | Ytong Block standard | 480 | 7.68 | 1.573 | 29.9654 |  | 0.05 | 2.8042 | 4.5887 | 7.138 | 10.707 | 14.0211 | 28.0422 | 56.0844 | 114.7181 | 216.6897 | 388.0483
[6 empty] | PR cement board | 1250 | 20 | 4.0963 | 78.035 |  | 0.025 | 0.70105 | 1.1472 | 1.7845 | 2.6768 | 3.5053 | 7.0105 | 14.0211 | 28.6795 | 54.1724 | 218.2772
[6 empty] | SIPs | 2800 | 44.8 | 9.1758 | 174.7983
[6 empty] | Rolled Lead | 11389 | 182.224 | 37.3224 | 710.992
[6 empty] | rock wool | 60 | 0.96 | 0.19662 | 3.7457
[6 empty] | Indonesian Cinder block | 784.86 | 12.5578 | 2.572 | 48.9972
[6 empty] | Indonesian Brick | 1613.45 | 25.8152 | 5.2874 | 100.7244
[6 empty] | HDPE Geomembrane Polyethylene | 940 | 15.04 | 3.0804 | 58.6823
[6 empty] | GRC (cement board) | 1299 | 20.784 | 4.2569 | 81.0939 |  |  |  | 179.6
[6 empty] | Knauf Placo® Phonique BA 13 | 929 | 14.864 | 3.0444 | 57.9956
[6 empty] | KNAUF HORIZON 4 | 849 | 13.584 | 2.7822 | 53.0013
[6 empty] | Knauf Vidiwall | 1125 | 18 | 3.6867 | 70.2315
[6 empty] | Knauf Diamant | 1045 | 16.72 | 3.4245 | 65.2372
[6 empty] | Fermacell Gypsum Fibreboard | 1150 | 18.4 | 3.7686 | 71.7922
[6 empty] | Fermacell Firepanel A1 | 1200 | 19.2 | 3.9325 | 74.9136
[6 empty] | silicate block | 1900 | 30.4 | 6.2264 | 118.6131
[6 empty] | Black Block Israel | 1466.7 | 23.4672 | 4.8065 | 91.5631
[6 empty] | English Brick | 1568.2 | 25.0912 | 5.1391 | 97.8995
[6 empty] | CMU Romania | 1320 | 21.12 | 4.3257 | 82.4049
[6 empty] | Oak Hardwood | 705 | 11.28 | 2.3103 | 44.0117
Notes: |  |  |  | 1.61 |  | BETONYP | 1350 | 21.6 | 4.424 | 84.2777
MDF is sometimes not completely air-tight. Seal with paint on inside or outside of the box for perfectly sealed box. If you are using the wall as part of the box, be sure that it is sealed well. Concrete (Hebel, Cinder, etc.) block must also be sealed with several layers of paint prior to use. | [5 empty] | Norweigan pavers | 2101.3922 | 33.6223 | 6.8864 | 131.1856
[6 empty] | Lightweight Concrete (Foamed) | 1100 | 17.6 | 3.6048 | 68.6708
[6 empty] | Lightweight Fiberglass | 12.2338 | 0.19574 | 0.040091 | 0.76373
[6 empty] | Dacron - Polyester | 23.0666 | 0.36907 | 0.075591 | 1.44
LIMP BAG construction notes: | [5 empty] | rolled steel | 7850 | 125.6 | 25.7249 | 490.0595
Do not stretch the membrane across the frame, but simply seal it around all the edges leaving it limp and non-resonant. You do not want a drum head response here. We are only making a 'bag'. Do not stretch the membrane across the frame, but simply seal it around all the edges leaving it limp and non-resonant. You do not want a drum head response here. We are only making a 'bag'. | [5 empty] | Ceiling Tiles | 0.1102 | 0.0017632 | 0.00036113 | 0.0068796
[6 empty] | Fermacell | 1200 | 19.2 | 3.9325 | 74.9136
[6 empty] | Australian Yellow Tongue | 680 | 10.88 | 2.2284 | 42.451
[6 empty] | Bamboo laminate | 686 | 10.976 | 2.2481 | 42.8256
[6 empty] | Bamboo Woven | 1200 | 19.2 | 3.9325 | 74.9136
[6 empty] | Air | 0.028965 | 0.00046344 | 9.4919e-05 | 0.0018082
[6 empty] | Ice and Water Shield | 1300 | 20.8 | 4.2602 | 81.1563
[6 empty] | HDPE Geomembrane Polyethylene | 940 | 15.04 | 3.0804 | 58.6823
[6 empty] | Stainless Steel | 7740 | 123.84 | 25.3644 | 483.1924
[6 empty] | Galvanized Steel | 7950 | 127.2 | 26.0526 | 496.3023
[6 empty] | Cold Rolled Steel | 7850 | 125.6 | 25.7249 | 490.0595
Frequency @ - 3 dB
Frequency in Hertz | 125.3231 | 20 | 25 | 31.5 | 40 | 50 | 63 | 100 | 125 | 160 | 200 | 250 | 315 | 400 | 500 | 630 | 1000 | 1250 | 1600 | 2000 | 2500 | 3150 | 4000 | 5000 | 6300 | 10000 | 12500 | 16000 | 20000
Decibel Reduction for single wall system | -3 | -7 | -11 | -15 | -19 | -23 | -27 | -31 | -35 | -39 | -43 | -47 | -51 | -55 | -59 | -63 | -67 | -71 | -75 | -79 | -83 | -87 | -91 | -95 | -99 | -103 | -107 | -111 | -115
Decibel Reduction for double wall system | -3 | -9 | -15 | -21 | -27 | -33 | -39 | -45 | -51 | -57 | -63 | -69 | -75 | -81 | -87 | -93 | -99 | -105 | -111 | -117 | -123 | -129 | -135 | -141 | -147 | -153 | -159 | -165 | -171
[6 empty] | -7 | -11 | -15 | -19 | -23 | -27 | -31 | -35 | -39 | -43 | -47 | -51 | -55 | -59 | -63 | -67 | -71 | -75 | -79 | -83 | -87 | -91 | -95 | -99 | -103 | -107 | -111 | -115
[6 empty] | -9 | -15 | -21 | -27 | -33 | -39 | -45 | -51 | -57 | -63 | -69 | -75 | -81 | -87 | -93 | -99 | -105 | -111 | -117 | -123 | -129 | -135 | -141 | -147 | -153 | -159 | -165 | -171
SCROLL DOWN FOR MORE!!
SIMPLE ACOUSTIC IMPEDANCE CALCULATOR |  | <-- This should get you in the 'ball park'.
Acoustic Impedance | 13611.6
bulk density of the medium (kg /m3) | 40
speed of sound (m / s) | 340.29
Porous Absorber - Speed of Sound CALCULATOR |  | <-- This should get you in the 'ball park'.
Speed of Sound | 340
bulk density of the medium (kg /m3) | 40
Acoustic Impedance of material | 13600
Mass - Air - Mass RESONANCE Calculator
mam resonance without damping
mam resonance with damping
m = the mass per unit area of the drywall, kg/m2
d = the distance from the drywall to the block
Mass of interior drywall | 10.75 | Note: 2 layers of 15.9mm (5/8") type 'X' gypsum board is 23.4kg/m²
Total air space | 0.089 | Note: 1 layers of 15.9mm (5/8") type 'X' gypsum board is 11.7kg/m²
(measured from back of gypsum to block wall) |  | Note: 2 layers of 12.5mm (1/2") standard gypsum board is 16kg/m²
Frequency *mam* without insulation | 61.3412 | Note: 1 layer of 12.5mm (1/2") standard gypsum board is 8kg/m²
Frequency *mam* with insulation | 51.1176
Total Mass/Weight of Ceiling or Wall |  |  |  |  | Surface Density Calculator
[5 empty] | Material thickness | -23 -33 -7 -9: 22; -27 -39 -11 -15: 1.75
Area | 35 |  |  |  | Surface Density | -23 -33 -7 -9: 0.77; -27 -39 -11 -15: 4.2744
Thickness | 2 |  |  |  | material density | -23 -33 -7 -9: 35; -27 -39 -11 -15: 29.31
Density | 156 |  |  |  | density converter | -23 -33 -7 -9: 680.8; -27 -39 -11 -15: 42.501
Total Weight | 910 |  |  |  | density converter | -23 -33 -7 -9: 42.5; -27 -39 -11 -15: 680.7843
Weight per block to Density converter METRIC
Area | 1 |  |  |  | Name | -23 -33 -7 -9: height; -27 -39 -11 -15: width; -31 -45 -15 -21: length; -35 -51 -19 -27: weight; -39 -57 -23 -33: Density
Thickness | 100 |  |  |  | Block One | -23 -33 -7 -9: 20; -27 -39 -11 -15: 12.5; -31 -45 -15 -21: 40; -35 -51 -19 -27: 13.2; -39 -57 -23 -33: 1320
Density | 797 |  |  |  | Block Two | -23 -33 -7 -9: 6; -27 -39 -11 -15: 10; -31 -45 -15 -21: 22; -35 -51 -19 -27: 2.07; -39 -57 -23 -33: 1568.1818
Total Weight | 79.7 |  |  |  | Weight per block to Density converter Imperial
[5 empty] | Name | -23 -33 -7 -9: height; -27 -39 -11 -15: width; -31 -45 -15 -21: length; -35 -51 -19 -27: weight; -39 -57 -23 -33: Density
[5 empty] | Block One | -23 -33 -7 -9: 1.75; -27 -39 -11 -15: 32; -31 -45 -15 -21: 80; -35 -51 -19 -27: 76; -39 -57 -23 -33: 29.3143
[5 empty] | Block Two | -23 -33 -7 -9: 4; -27 -39 -11 -15: 8.5; -31 -45 -15 -21: 17.5; -35 -51 -19 -27: 1.5; -39 -57 -23 -33: 4.3563
Newton / Kilogram conversion
Enter Newton measurement here | 0.01 | 1019.7162 | 0.0010197
Wall thickness | 150
Wall weight per lineal meter | 255.75 | 1705 | <--Requirement**
Spring System Resonance |  | Lowest Usable Frequency |  |  | Floor Deflection | -27 -39 -11 -15: minimum required Isolator deflection
System Resonance | 1.5619 | 2.2089 |  |  | Floor Deflection L360 | -23 -33 -7 -9: 0.051389; -27 -39 -11 -15: 0.30833
spring deflection in mm | 102 |  |  |  | Floor Deflection L240 | -23 -33 -7 -9: 0.077083; -27 -39 -11 -15: 0.4625
[5 empty] | Floor Span | -23 -33 -7 -9: 18.5; -27 -39 -11 -15: Unitless
Mass Law for Diffuse Field - up to 78deg. Grazing incidence
Frequency in Hertz | 25 | 31.5 | 40 | 50 | 63 | 100 | 125 | 160 | 200 | 250 | 315 | 400 | 500 | 630 | 1000 | 1250 | 1600 | 2000 | 2500 | 3150 | 4000 | 5000 | 6300 | 10000 | 12500 | 16000 | 20000
Calculated Transmission Loss (TL) | 32.136 | 34.1434 | 36.2184 | 38.1566 | 40.164 | 44.1772 | 46.1154 | 48.2595 | 50.1978 | 52.136 | 54.1434 | 56.2184 | 58.1566 | 60.164 | 64.1772 | 66.1154 | 68.2595 | 70.1978 | 72.136 | 74.1434 | 76.2184 | 78.1566 | 80.164 | 84.1772 | 86.1154 | 88.2595 | 90.1978
K-TL | 47.3
Surface Density | 374.85
Isolation Efficiency Equation
disturbing frequency |  | 25 | 31.5 | 40 | 50 | 63 | 100 | 125 | 160 | 200 | 250 | 315 | 400 | 500 | 630 | 1000 | 1250 | 1600 | 2000 | 2500 | 3150 | 4000 | 5000 | 6300 | 1000 | 12500 | 16000 | 20000
level of disturbing frequency |  | 120 | 120 | 120 | 120 | 120 | 120 | 120 | 120 | 120 | 120 | 120 | 120 | 120 | 120 | 120 | 120 | 120 | 120 | 120 | 120 | 120 | 120 | 120 | 120 | 120 | 120 | 120
resonant frequency of the isolated system |  | 20 | 20 | 20 | 20 | 20 | 20 | 20 | 20 | 20 | 20 | 20 | 20 | 20 | 20 | 20 | 20 | 20 | 20 | 20 | 20 | 20 | 20 | 20 | 20 | 20 | 20 | 20
Mass Law curve reference |  | 32.136 | 34.1434 | 36.2184 | 38.1566 | 40.164 | 44.1772 | 46.1154 | 48.2595 | 50.1978 | 52.136 | 54.1434 | 56.2184 | 58.1566 | 60.164 | 64.1772 | 66.1154 | 68.2595 | 70.1978 | 72.136 | 74.1434 | 76.2184 | 78.1566 | 80.164 | 84.1772 | 86.1154 | 88.2595 | 90.1978
Lowest usable frequency with damping, ie; fiberglass |  | 28.2843 | 28.2843 | 28.2843 | 28.2843 | 28.2843 | 28.2843 | 28.2843 | 28.2843 | 28.2843 | 28.2843 | 28.2843 | 28.2843 | 28.2843 | 28.2843 | 28.2843 | 28.2843 | 28.2843 | 28.2843 | 28.2843 | 28.2843 | 28.2843 | 28.2843 | 28.2843 | 28.2843 | 28.2843 | 28.2843 | 28.2843
PERCENTAGE OF VIBRATION REDUCED |  | -77.7778 | 32.461 | 66.6667 | 80.9524 | 88.7924 | 95.8333 | 97.3727 | 98.4127 | 98.9899 | 99.3559 | 99.5952 | 99.7494 | 99.8397 | 99.8991 | 99.96 | 99.9744 | 99.9844 | 99.99 | 99.9936 | 99.996 | 99.9975 | 99.9984 | 99.999 | 99.96 | 99.9997 | 99.9998 | 99.9999
calculated STL |  | -24.9946 | 11.0833 | 24.1456 | 30.8886 | 35.6625 | 42.3364 | 44.9038 | 47.4935 | 49.6907 | 51.8001 | 53.9242 | 56.0775 | 58.0634 | 60.1033 | 64.1515 | 66.0984 | 68.2489 | 70.1907 | 72.1313 | 74.1404 | 76.2164 | 78.1553 | 80.1632 | 84.1435 | 86.1151 | 88.2594 | 90.1977
perceived level - a negative number indicates that the sound is below the threshold of hearing |  | 76.9946 | 45.9167 | 38.8544 | 36.1114 | 37.3375 | 40.6636 | 38.0962 | 35.5065 | 33.3093 | 31.1999 | 29.0758 | 26.9225 | 24.9366 | 22.8967 | 18.8485 | 16.9016 | 14.7511 | 12.8093 | 10.8687 | 8.8596 | 6.7836 | 4.8447 | 2.8368 | -1.1435 | -3.1151 | -5.2594 | -7.1977
Glass Density vs. thickness
| density | Surface Density/Weight in lbs/ft²
Material | lbs/ft³ | 0.5
Glass | 161 | 6.7083
| density | Surface Density/Weight in kg/m²
Material | kg/m³ | 20
Glass | 2579 | 51.58
Total Mass/Weight of Ceiling or Wall |  |  |  |  | Surface Density Calculator
[5 empty] | Material thickness | -23 -33 -7 -9: 22; -27 -39 -11 -15: 1.75
Area | 35 |  |  |  | Surface Density | -23 -33 -7 -9: 0.77; -27 -39 -11 -15: 4.2744
Thickness | 2 |  |  |  | material density | -23 -33 -7 -9: 35; -27 -39 -11 -15: 29.31
Density | 156 |  |  |  | density converter | -23 -33 -7 -9: 680.8; -27 -39 -11 -15: 42.501
Total Weight | 910 |  |  |  | density converter | -23 -33 -7 -9: 42.5; -27 -39 -11 -15: 680.7843
Weight per block to Density converter METRIC
Area | 1 |  |  |  | Name | -23 -33 -7 -9: height; -27 -39 -11 -15: width; -31 -45 -15 -21: length; -35 -51 -19 -27: weight; -39 -57 -23 -33: Density
Thickness | 100 |  |  |  | Block One | -23 -33 -7 -9: 20; -27 -39 -11 -15: 12.5; -31 -45 -15 -21: 40; -35 -51 -19 -27: 13.2; -39 -57 -23 -33: 1320
Density | 797 |  |  |  | Block Two | -23 -33 -7 -9: 6; -27 -39 -11 -15: 10; -31 -45 -15 -21: 22; -35 -51 -19 -27: 2.07; -39 -57 -23 -33: 1568.1818
Total Weight | 79.7 |  |  |  | Weight per block to Density converter Imperial
[5 empty] | Name | -23 -33 -7 -9: height; -27 -39 -11 -15: width; -31 -45 -15 -21: length; -35 -51 -19 -27: weight; -39 -57 -23 -33: Density
[5 empty] | Block One | -23 -33 -7 -9: 1.75; -27 -39 -11 -15: 32; -31 -45 -15 -21: 80; -35 -51 -19 -27: 76; -39 -57 -23 -33: 29.3143
[5 empty] | Block Two | -23 -33 -7 -9: 4; -27 -39 -11 -15: 8.5; -31 -45 -15 -21: 17.5; -35 -51 -19 -27: 1.5; -39 -57 -23 -33: 4.3563
Newton / Kilogram conversion
Enter Newton measurement here | 0.01 | 1019.7162 | 0.0010197
Wall thickness | 150
Wall weight per lineal meter | 255.75 | 1705 | <--Requirement**
Note on G32: PVC -flooring
Note on G33: PVC -flooring for acoustic appliances, reducing impact noise (foot steps etc)
Note on G34: PVC -flooring for acoustic appliances, reducing impact noise (foot steps etc)
To calculate the frequency, vary the membrane mass and/or air gap by pressing the 'up/down' buttons or you may type a value in cells B24 or C24 (yellow cells).
Do not trust published figures on density for the membrane material. Measure and weigh the material you use to calculate its density and weight per square meter. Enter the density into column H and the material thickness in cell I8 and the chart will calculate the mass per square meters for you.
Input the surface density of the wall in the yellow box and the other levels and frequencies in the yellow boxes of the Isolation Effeciency Equation.
Enter the thickness of the glass in the the yellow cells to calculate

## Steel sheet weights
Gauge and weight chart for sheet steel, galvanized steel, stainless steel, aluminum and strip & tubing:
Gauge | US Standard Gauge | Sheet Steel |  | Galvanized Steel |  | Stainless Steel |  | Aluminum |  | Strip & Tubing
| (inches) | Gauge Decimal | Weight | Gauge Decimal | Weight | Gauge Decimal | Weight | Gauge Decimal | Weight | Gauge Decimal
|  | (inches) | (lb/ft2) | (inches) | (lb/ft2) | (inches) | (lb/ft2) | (inches) | (lb/ft2) | (inches)
|  | (mm) | (kg/m2) | (mm) | (kg/m2) | (mm) | (kg/m2) | (mm) | (kg/m2) | (mm)
44 | 0.0047
0.119
43 | 0.0049
0.124
42 | 0.0051
0.13
41 | 0.0053
0.135
40 | 0.0055
0.14
39 | 0.0059
0.15
38 | 0.0063 | 0.006 |  |  |  | 0.0062 |  | 0.004
| 0.16 | 0.152 |  |  |  | 0.157 |  | 0.102
37 | 0.0066 | 0.0064 |  |  |  | 0.0066 |  | 0.0045
| 0.168 | 0.163 |  |  |  | 0.168 |  | 0.114
36 | 0.007 | 0.0067 |  |  |  | 0.007 |  | 0.005 |  | 0.004
| 0.178 | 0.17 |  |  |  | 0.178 |  | 0.127 |  | 0.102
35 | 0.0078 | 0.0075 |  |  |  | 0.0078 |  | 0.0056 |  | 0.005
| 0.198 | 0.19 |  |  |  | 0.198 |  | 0.142 |  | 0.127
34 | 0.0086 | 0.0082 |  |  |  | 0.0086 |  | 0.0063 |  | 0.007
| 0.218 | 0.208 |  |  |  | 0.218 |  | 0.16 |  | 0.178
33 | 0.0094 | 0.009 |  |  |  | 0.0094 |  | 0.0071 |  | 0.008
| 0.239 | 0.229 |  |  |  | 0.239 |  | 0.18 |  | 0.203
32 | 0.0102 | 0.0097 |  |  |  | 0.0102 |  | 0.008 |  | 0.009
| 0.259 | 0.246 |  |  |  | 0.259 |  | 0.203 |  | 0.229
31 | 0.0109 | 0.0105 |  |  |  | 0.0109 |  | 0.0089 |  | 0.01
| 0.277 | 0.267 |  |  |  | 0.277 |  | 0.226 |  | 0.254
30 | 0.0125 | 0.012 | 0.5 | 0.016 | 0.656 | 0.0125 |  | 0.01 | 0.141 | 0.012
| 0.318 | 0.305 | 2.42 | 0.406 | 3.18 | 0.318 |  | 0.254 | 0.683 | 0.305
29 | 0.0141 | 0.0135 | 0.563 | 0.017 | 0.719 | 0.0141 |  | 0.0113 | 0.16 | 0.013
| 0.358 | 0.343 | 2.73 | 0.432 | 3.48 | 0.358 |  | 0.287 | 0.775 | 0.33
28 | 0.0156 | 0.0149 | 0.625 | 0.019 | 0.781 | 0.0156 |  | 0.0126 | 0.178 | 0.014
| 0.396 | 0.378 | 3.03 | 0.483 | 3.78 | 0.396 |  | 0.32 | 0.862 | 0.356
27 | 0.0172 | 0.0164 | 0.688 | 0.02 | 0.844 | 0.0172 |  | 0.0142 | 0.2 | 0.016
| 0.437 | 0.417 | 3.33 | 0.508 | 4.09 | 0.437 |  | 0.361 | 0.969 | 0.406
26 | 0.0188 | 0.0179 | 0.75 | 0.022 | 0.906 | 0.0187 | 0.756 | 0.0159 | 0.224 | 0.018
| 0.478 | 0.455 | 3.63 | 0.559 | 4.39 | 0.475 | 3.66 | 0.404 | 1.09 | 0.457
25 | 0.0219 | 0.0209 | 0.875 | 0.025 | 1.031 | 0.0219 |  | 0.0179 | 0.253 | 0.02
| 0.556 | 0.531 | 4.24 | 0.635 | 4.99 | 0.556 |  | 0.455 | 1.23 | 0.508
24 | 0.025 | 0.0239 | 1 | 0.028 | 1.156 | 0.025 | 1.008 | 0.0201 | 0.284 | 0.022
| 0.635 | 0.607 | 4.84 | 0.711 | 5.6 | 0.635 | 4.88 | 0.511 | 1.38 | 0.559
23 | 0.0281 | 0.0269 | 1.125 | 0.031 | 1.281 | 0.0281 |  | 0.0226 | 0.319 | 0.025
| 0.714 | 0.683 | 5.45 | 0.787 | 6.21 | 0.714 |  | 0.574 | 1.55 | 0.635
22 | 0.0313 | 0.0299 | 1.25 | 0.034 | 1.406 | 0.0312 | 1.26 | 0.0253 | 0.357 | 0.028
| 0.795 | 0.759 | 6.05 | 0.864 | 6.81 | 0.792 | 6.1 | 0.643 | 1.73 | 0.711
21 | 0.0344 | 0.0329 | 1.375 | 0.037 | 1.531 | 0.0344 |  | 0.0285 | 0.402 | 0.032
| 0.874 | 0.836 | 6.66 | 0.94 | 7.42 | 0.874 |  | 0.724 | 1.95 | 0.813
20 | 0.0375 | 0.0359 | 1.5 | 0.04 | 1.656 | 0.0375 | 1.512 | 0.032 | 0.452 | 0.035
| 0.952 | 0.912 | 7.27 | 1.02 | 8.02 | 0.952 | 7.32 | 0.813 | 2.19 | 0.889
19 | 0.0438 | 0.0418 | 1.75 | 0.046 | 1.906 | 0.0437 |  | 0.0359 | 0.507 | 0.042
| 1.11 | 1.06 | 8.48 | 1.17 | 9.23 | 1.11 |  | 0.912 | 2.46 | 1.07
18 | 0.05 | 0.0478 | 2 | 0.052 | 2.156 | 0.05 | 2.016 | 0.0403 | 0.569 | 0.049
| 1.27 | 1.21 | 9.69 | 1.32 | 10.4 | 1.27 | 9.77 | 1.02 | 2.76 | 1.24
17 | 0.0563 | 0.0538 | 2.25 | 0.058 | 2.406 | 0.0562 |  | 0.0453 | 0.639 | 0.058
| 1.43 | 1.37 | 10.9 | 1.47 | 11.7 | 1.43 |  | 1.15 | 3.1 | 1.47
16 | 0.0625 | 0.0598 | 2.5 | 0.064 | 2.656 | 0.0625 | 2.52 | 0.0508 | 0.717 | 0.065
| 1.59 | 1.52 | 12.1 | 1.63 | 12.9 | 1.59 | 12.2 | 1.29 | 3.47 | 1.65
15 | 0.0703 | 0.0673 | 2.813 | 0.071 | 2.969 | 0.0703 |  | 0.0571 | 0.806 | 0.072
| 1.79 | 1.71 | 13.6 | 1.8 | 14.4 | 1.79 |  | 1.45 | 3.9 | 1.83
14 | 0.0781 | 0.0747 | 3.125 | 0.079 | 3.281 | 0.0781 | 3.15 | 0.0641 | 0.905 | 0.083
| 1.98 | 1.9 | 15.1 | 2.01 | 15.9 | 1.98 | 15.3 | 1.63 | 4.38 | 2.11
13 | 0.0938 | 0.0897 | 3.75 | 0.093 | 3.906 | 0.0937 |  | 0.072 | 1.016 | 0.095
| 2.38 | 2.28 | 18.2 | 2.36 | 18.9 | 2.38 |  | 1.83 | 4.92 | 2.41
12 | 0.1094 | 0.1046 | 4.375 | 0.108 | 4.531 | 0.1094 | 4.41 | 0.0808 | 1.14 | 0.109
| 2.78 | 2.66 | 21.2 | 2.74 | 21.9 | 2.78 | 21.4 | 2.05 | 5.52 | 2.77
11 | 0.125 | 0.1196 | 5 | 0.123 | 5.156 | 0.125 | 5.04 | 0.0907 | 1.28 | 0.12
| 3.18 | 3.04 | 24.2 | 3.12 | 25 | 3.18 | 24.4 | 2.3 | 6.2 | 3.05
10 | 0.1406 | 0.1345 | 5.625 | 0.138 | 5.781 | 0.1406 | 5.67 | 0.1019 | 1.438 | 0.134
| 3.57 | 3.42 | 27.2 | 3.51 | 28 | 3.57 | 27.5 | 2.59 | 6.97 | 3.4
9 | 0.1563 | 0.1495 | 6.25 | 0.153 | 6.406 | 0.1562 |  | 0.1144 | 1.614 | 0.148
| 3.97 | 3.8 | 30.3 | 3.89 | 31 | 3.97 |  | 2.91 | 7.82 | 3.76
8 | 0.1719 | 0.1644 | 6.875 | 0.168 | 7.031 | 0.1719 | 6.93 | 0.1285 | 1.813 | 0.165
| 4.37 | 4.18 | 33.3 | 4.27 | 34.1 | 4.37 | 33.6 | 3.26 | 8.78 | 4.19
7 | 0.1875 | 0.1793 | 7.5 |  |  | 0.1875 | 7.871 | 0.1443 | 2.036 | 0.18
| 4.76 | 4.55 | 36.3 |  |  | 4.76 | 38.1 | 3.67 | 9.86 | 4.57
6 | 0.2031 | 0.1943 | 8.125 |  |  | 0.2031 |  | 0.162 | 2.286 | 0.203
| 5.16 | 4.94 | 39.4 |  |  | 5.16 |  | 4.11 | 11.1 | 5.16
5 | 0.2188 | 0.2092 | 8.75 |  |  | 0.2187 |  | 0.1819 |  | 0.22
| 5.56 | 5.31 | 42.4 |  |  | 5.55 |  | 4.62 |  | 5.59
4 | 0.2344 | 0.2242 | 9.375 |  |  | 0.2344 |  | 0.2043 |  | 0.238
| 5.95 | 5.69 | 45.4 |  |  | 5.95 |  | 5.19 |  | 6.05
3 | 0.25 | 0.2391 | 10 |  |  | 0.25 |  | 0.2294 |  | 0.259
| 6.35 | 6.07 | 48.4 |  |  | 6.35 |  | 5.83 |  | 6.58
2 | 0.2656 |  |  |  |  | 0.2656 |  | 0.2576 |  | 0.284
| 6.75 |  |  |  |  | 6.75 |  | 6.54 |  | 7.21
1 | 0.2813 |  |  |  |  | 0.2812 |  | 0.2893 |  | 0.3
| 7.15 |  |  |  |  | 7.14 |  | 7.35 |  | 7.62
2000-01-01 | 0.3125 |  |  |  |  | 0.3125 |  | 0.3249 |  | 0.34
0 | 7.94 |  |  |  |  | 7.94 |  | 8.25 |  | 8.64
2000-02-01 | 0.3438 |  |  |  |  | 0.3437 |  | 0.3648 |  | 0.38
0 | 8.73 |  |  |  |  | 8.73 |  | 9.27 |  | 9.65
2000-03-01 | 0.375 |  |  |  |  | 0.375 |  | 0.4096 |  | 0.425
0 | 9.52 |  |  |  |  | 9.52 |  | 10.4 |  | 10.8
2000-04-01 | 0.4063 |  |  |  |  | 0.4062 |  | 0.46 |  | 0.454
0 | 10.3 |  |  |  |  | 10.3 |  | 11.7 |  | 11.5
2000-05-01 | 0.4375 |  |  |  |  | 0.4375 |  | 0.5165 |  | 0.5
0 | 11.1 |  |  |  |  | 11.1 |  | 13.1 |  | 12.7
2000-06-01 | 0.4688 |  |  |  |  | 0.4687 |  | 0.58
0 | 11.9 |  |  |  |  | 11.9 |  | 14.7
2000-07-01 | 0.5
0 | 12.7
1 ft2 = 0.0929 m2
1 lb = 0.4536 kg

## Trap depths & related calcs
Enter information in the yellow cells - the spreadsheet automatically calculates for you. - Enjoy!
Standard Bass Trap Depths - (Absorbent cavity traps) 1/4 wavelength |  |  |  |  | If you found this spreadsheet helpful, please send a donation via PayPal to erika@jhbrandt.net
Frequency center | 84.8
Depth of well for trap | 39.9221 | 101.4021
Frequency center | 1692.6969 | 429.945
Pressure at boundary | 0.31831 | 3.1831
Depth of well for trap | 2 | 20
Length of Sound Wave/Ray |  | 1/2 wave | 1/4 wave | 1/8 wave | 1/16 wave
80
14.0912 | 169.0945 | 7.0456 | 3.5228 | 21.1368 | 10.5684
4.292 | 4299.45 | 2.146 | 1.073 | 536.5 | 268.25
LENGTH
4 | 3385.3938
303 | 113.5168
Speed of Sound |  | Adabiatic |  | Speed of Sound |  | Isothermal | LENGTH | Length of travel | Time (S)
Temperature Centigrade | 21 | 343.956 |  | Temperature Centigrade | 20 | 292.06 | In Air | 4.4636 | 0.012977
Temperature Fahrenheit | 69.8 | 1128.4646 |  | Temperature Fahrinheit | 68 | 958.2021 | In Fiber | 0.4064 | 0.0013915
[7 empty] | Total time |  | 0.014369
34.7978
Direct Reflections | [6 empty] | WIDTH
total travel distance of reflection | Distance | total travel distance of reflection | Distance |  |  |  | In Air | 3.3836 | 0.0098373
| 133.8 |  | 24 |  |  |  | In Fiber | 0.4064 | 0.0013915
travel time = | 3.89 | travel time = | 1.7723 |  |  |  | Total time |  | 0.011229
44.5284
travel time = | 6.8 | travel time = | 1.77 |  |  |  | HEIGHT
total travel distance of reflection |  | total travel distance of reflection |  |  |  |  | In Air | 2.7268 | 0.0079278
| 233.8901 |  | 23.9686 |  |  |  | In Fiber | 0.2032 | 0.00069575
[7 empty] | Total time |  | 0.0086235
57.9811
Frequency / Time conversion
Frequency | 147 | 6.8027
Time | 3.89 | 257.0694
Length of Sound Wave/Ray
20
56.4232 | 677.0788
17.1978 | 17197.8
INVERSE SQUARE LAW
SPL radius1 | 90
SPL radius2 | 76.0206
distance at radius1 | 4 | feet or meters
distance at radius2 | 20 | feet or meters
dB Loss | 13.9794
FREQUENCIES OF NOTES ON THE PIANO KEYBOARD

## CEILING WEIGHT CALCULATOR
| CEILING WEIGHT CALCULATOR - METRIC | [7 empty] | If you found this spreadsheet helpful, please send a donation via PayPal to erika@jhbrandt.net
Description | L | W | D | Volume | Quantity | mat density | unit weight | Total Weight
Glass Wool | 0 | 0 | 0 | 0 | 1 | 12 | 0 | 0
Rigid glass or rock wool | 0 | 0 | 0 | 0 | 1 | 40 | 0 | 0
steel track & channel | 0 | 0 | 0 | 0 | 1 | 7840 | 0 | 0
Steel dropped ceiling grid | Lineal meters |  |  |  | 1 | 7840 | 0 | 0
Ceiling Tiles | 0 | 0 | 0 | 0 | 1 | 160 | 0 | 0
fabric | 0 | 0 | 0 | 0 | 1 | 40 | 0 | 0
Treatment plywood | 0 | 0 | 0 | 0 | 1 | 500 | 0 | 0
PRD assembly | 0 | 0 | 0 | 0 | 1 | 590 | 0 | 0
Isolated Ceiling Joists | 0 | 0 | 0 | 0 | 1 | 590 | 0 | 0
Baffle boxes (mdf) | 0 | 0 | 0 | 0 | 1 | 750 | 0 | 0
Gypsum Board | 0 | 0 | 0 | 0 | 1 | 676 | 0 | 0
| 0 | 0 | 0 | 0 | 1 | 676 | 0 | 0
| 0 | 0 | 0 | 0 | 1 | 676 | 0 | 0
| 0 | 0 | 0 | 0 | 1 | 676 | 0 | 0
| 0 | 0 | 0 | 0 | 1 | 676 | 0 | 0
| 0 | 0 | 0 | 0 | 1 | 676 | 0 | 0
| 0 | 0 | 0 | 0 | 1 | 676 | 0 | 0
misc. lighting & ventilation | [6 empty] | 0 | 0
TOTAL WEIGHT | [7 empty] | 0
Total Number of Ceiling Hangers | 24 | weight per hanger | [5 empty] | 0
CEILING WEIGHT CALCULATOR - IMPERIAL
Description | L | W | D | Volume | Quantity | mat density | unit weight | Total Weight
Glass Wool | 0 | 0 | 0 | 0 | 1 | 0.74914 | 0 | 0
Rigid glass or rock wool | 0 | 0 | 0 | 0 | 1 | 2.4971 | 0 | 0
steel track & channel | 0 | 0 | 0 | 0 | 1 | 489.4352 | 0 | 0
Steel dropped ceiling grid | Lineal meters |  |  |  | 1 | 489.4352 | 0 | 0
Ceiling Tiles | 0 | 0 | 0 | 0 | 1 | 9.9885 | 0 | 0
fabric | 0 | 0 | 0 | 0 | 1 | 2.4971 | 0 | 0
Treatment plywood | 0 | 0 | 0 | 0 | 1 | 31.214 | 0 | 0
PRD assembly | 0 | 0 | 0 | 0 | 1 | 36.8325 | 0 | 0
Isolated Ceiling Joists | 0 | 0 | 0 | 0 | 1 | 36.8325 | 0 | 0
Baffle boxes (mdf) | 0 | 0 | 0 | 0 | 1 | 46.821 | 0 | 0
Gypsum Board | 0 | 0 | 0 | 0 | 1 | 42.2013 | 0 | 0
| 0 | 0 | 0 | 0 | 1 | 42.2013 | 0 | 0
| 0 | 0 | 0 | 0 | 1 | 42.2013 | 0 | 0
| 0 | 0 | 0 | 0 | 1 | 42.2013 | 0 | 0
| 0 | 0 | 0 | 0 | 1 | 42.2013 | 0 | 0
| 0 | 0 | 0 | 0 | 1 | 42.2013 | 0 | 0
| 0 | 0 | 0 | 0 | 1 | 42.2013 | 0 | 0
misc. lighting & ventilation | [6 empty] | 0 | 0
TOTAL WEIGHT | [7 empty] | 0
Total Number of Ceiling Hangers | 24 | weight per hanger | [5 empty] | 0

## Diffusors & Poly Distance Calc
Diffusor Distance Calculator
If you found this spreadsheet helpful, please send a donation via PayPal to erika@jhbrandt.net
Ellipse Calculator
length
(unitless)
j | 87
n | 59
F | 63.9375
DIFFUSOR Attenuation Calculator
TYPE | WELLS (prime) |  | ATTENUATION
1-D QRD/PRD - Schroeder Style | 23 |  | -13.6173
| HORIZONTAL | VERTICAL
2-D QRD/PRD | 46 | 25 | -30.607
|  | Poly Diameter | Poly Radius | Poly Depth | Slat Diffraction Frequency, both width and gap |  |  |  | Slat Diffraction Frequency, both width and gap
f | Width | DIFFRACTION/SCATTERING @ |  |  |  | Full | 1/2 wave | 1/4 wave |  | Full | 1/2 wave | 1/4 wave
42 | 409.4762 | 1637.9048 | 818.9524 | 259.792 | 19.05 | 18023.622 | 9011.811 | 4505.9055 | 0.75 | 18023.68 | 9011.84 | 4505.92
[5 empty] | 38.1 | 9011.811 | 4505.9055 | 2252.9528 | 1.5 | 9011.84 | 4505.92 | 2252.96
[5 empty] | 50.8 | 6758.8583 | 3379.4291 | 1689.7146 | 2 | 6758.88 | 3379.44 | 1689.72
[5 empty] | 101.6 | 3379.4291 | 1689.7146 | 844.8573 | 4 | 3379.44 | 1689.72 | 844.86
[5 empty] | 152.4 | 2252.9528 | 1126.4764 | 563.2382 | 6 | 2252.96 | 1126.48 | 563.24
[5 empty] | 203.2 | 1689.7146 | 844.8573 | 422.4286 | 8 | 1689.72 | 844.86 | 422.43
[5 empty] | 254 | 1351.7717 | 675.8858 | 337.9429 | 10 | 1351.776 | 675.888 | 337.944
[5 empty] | 304.8 | 1126.4764 | 563.2382 | 281.6191 | 12 | 1126.48 | 563.24 | 281.62
[5 empty] | 355.6 | 965.5512 | 482.7756 | 241.3878 | 14 | 965.5543 | 482.7771 | 241.3886
[5 empty] | 406.4 | 844.8573 | 422.4286 | 211.2143 | 16 | 844.86 | 422.43 | 211.215
[5 empty] | 457.2 | 750.9843 | 375.4921 | 187.7461 | 18 | 750.9867 | 375.4933 | 187.7467
[5 empty] | 508 | 675.8858 | 337.9429 | 168.9715 | 20 | 675.888 | 337.944 | 168.972
[5 empty] | 558.8 | 614.4417 | 307.2208 | 153.6104 | 22 | 614.4436 | 307.2218 | 153.6109
[5 empty] | 609.6 | 563.2382 | 281.6191 | 140.8095 | 24 | 563.24 | 281.62 | 140.81
[5 empty] | 660.4 | 519.9122 | 259.9561 | 129.978 | 26 | 519.9138 | 259.9569 | 129.9785
[5 empty] | 711.2 | 482.7756 | 241.3878 | 120.6939 | 28 | 482.7771 | 241.3886 | 120.6943
[5 empty] | 762 | 450.5906 | 225.2953 | 112.6476 | 30 | 450.592 | 225.296 | 112.648
[5 empty] | 812.8 | 422.4286 | 211.2143 | 105.6072 | 32 | 422.43 | 211.215 | 105.6075
[5 empty] | 863.6 | 397.5799 | 198.7899 | 99.395 | 36 | 375.4933 | 187.7467 | 93.8733
[5 empty] | 914.4 | 375.4921 | 187.7461 | 93.873 | 38 | 355.7305 | 177.8653 | 88.9326
[5 empty] | 965.2 | 355.7294 | 177.8647 | 88.9323 | 40 | 337.944 | 168.972 | 84.486
[5 empty] | 1016 | 337.9429 | 168.9715 | 84.4857 | 42 | 321.8514 | 160.9257 | 80.4629
[5 empty] | 1066.8 | 321.8504 | 160.9252 | 80.4626 | 46 | 293.8643 | 146.9322 | 73.4661
[5 empty] | 1117.6 | 307.2208 | 153.6104 | 76.8052 | 48 | 281.62 | 140.81 | 70.405
[5 empty] | 1168.4 | 293.8634 | 146.9317 | 73.4659 | 72 | 187.7467 | 93.8733 | 46.9367
[5 empty] | 1219.2 | 281.6191 | 140.8095 | 70.4048 | 96 | 140.81 | 70.405 | 35.2025
Draw and Ellipse using 2 nails and a string.

## Materials Mass
| density | density
Material - powder, ore, solids, etc. | kg/m³ | lbs/ft³ | (GPa)
Acrylic Glass | 1180 | 73.665 | 3.2 |  | (GPa)
aluminium | 2600 | 162.3127 | 69 | ABS plastics | 1.4 - 3.1
aluminium bronze (3-10% Al) | 8200 | 511.9093 | 120 | Acetals | 2.8
aluminium foil | 2725 | 170.1162 |  | Acrylic | 3.2
antifriction metal | 9850 | 614.9154 |  | Aluminum Bronze | 120
Asbestos - shredded | 360 | 22.4741 |  | Aluminum | 69
Asbestos rock | 1600 | 99.8847 |  | Aramid | 70 - 112
Ashes - dry | 610 | 38.0811 |  | Beryllium (Be) | 287
Ashes - wet | 810 | 50.5666 |  | Bone, compact | 18
Asphalt, crushed | 721 | 45.0106 |  | Bone, spongy | 76
Barite, crushed | 2883 | 179.9798 |  | Brass | 102 - 125
Basalt, broken | 1954 | 121.9842 |  | Brass, Naval | 100
Basalt, solid | 3011 | 187.9706 |  | Bronze | 96 - 120
Bauxite, crushed | 1281 | 79.9702 |  | CAB | 0.8
Bentonite | 593 | 37.0198 |  | Carbon Fiber Reinforced Plastic | 150
beryllium | 1840 | 114.8674 | 287 | Carbon nanotube, single-walled | 1000+
beryllium copper | 8175 | 510.3486 |  | Chlorinated polyether | 1.1
brass - casting | 8550 | 533.7591 | 102 - 125 | Chlorinated PVC (CPVC) | 2.9
brass - rolled and drawn | 8620 | 538.129 |  | Concrete | 17
bronze - lead | 8200 | 511.9093 |  | Concrete, High Strength (compression) | 30
bronze - phosphorous | 8850 | 552.4875 | 116 | Copper | 117
bronze (8-14% Sn) | 8150 | 508.7879 | 96 - 120 | Diamond (C) | 1220
Bismuth | 9787 | 610.9825 |  | Douglas fir Wood | 13
Bones, pulverized | 881 | 54.999 | 18 | Epoxy resins | 43892
Borax, fine | 849 | 53.0013 |  | Fiberboard, Medium Density | 4
Brick, chrome | 2803 | 174.9856 |  | Flax fiber | 58
Brick, common red | 1922 | 119.9865 |  | Glass | 50 - 90
Brick, fire clay | 2403 | 150.0144 |  | Glass reinforced polyester matrix | 17
Brick, magnesia | 2563 | 160.0029 |  | Gold | 74
Brick, silica | 2050 | 127.9773 |  | Granite | 52
Cadmium | 8650 | 540.0019 |  | Graphene | 1000
Calcium carbide | 1201 | 74.976 |  | Grey Cast Iron | 210
cast iron | 7300 | 455.7241 | 130 | Hemp fiber | 35
cobolt | 8746 | 545.9949 |  | Iron | 210
copper | 8930 | 557.4817 |  | Magnesium metal (Mg) | 45
Caliche | 1442 | 90.0211 |  | MDF - Medium-density fiberboard | 4
Carbon, powdered | 80 | 4.9942 |  | Molybdenum (Mo) | 329
Carbon, solid | 2146 | 133.9704 |  | Nickel | 170
Cardboard | 689 | 43.0129 |  | Nylon-6 | 43865
Cement - clinker | 1440 | 89.8963 |  | Oak Wood (along grain) | 11
Cement (foundation) | 2499 | 156.0075 | 30 | Osmium (Os) | 550
Cement, mortar | 2162 | 134.9693 | 17 | Phosphor Bronze | 116
Cement, Portland | 1506 | 94.0165 |  | Pine Wood (along grain) | 9
Cement, slurry | 1442 | 90.0211 |  | Plutonium | 97
Chalk, fine | 1121 | 69.9817 |  | Polybenzoxazole | 3.5
Chalk, lumpy | 1442 | 90.0211 |  | Polycarbonates | 2.6
Chalk, solid | 2499 | 156.0075 |  | Polyethylene HDPE (high density) | 0.8
Charcoal | 208 | 12.985 |  | Polyethylene Terephthalate, PET | 2 - 2.7
Chip board, hard | 750 | 46.821 |  | Polyamide | 2.5
Chip board, soft | 550 | 34.3354 |  | Polymethylmethacrylate (PMMA) | 2.4 - 3.4
Chromium | 6856 | 428.0061 |  | Polyimide aromatics | 3.1
Chromium ore | 2162 | 134.9693 |  | Polypropylene, PP | 1.5 - 2
Cinders, Coal, ash | 641 | 40.0163 |  | Polystyrene, PS | 3 - 3.5
Cinders, furnace | 913 | 56.9967 |  | Polyethylene, LDPE (low density) | 0.11 - 0.45
Clay, compacted | 1746 | 108.9992 |  | Polytetrafluoroethylene (PTFE) | 0.4
Clay, dry excavated | 1089 | 67.984 |  | Polyvinylchloride (PVC) | 2.4 - 4.1
Clay, dry lump | 1073 | 66.9852 |  | Rubber, small strain | 0.01 - 0.1
Clay, fire | 1362 | 85.0269 |  | Sapphire | 435
Clay, wet excavated | 1826 | 113.9935 |  | Silicon | 130 - 185
Clay, wet lump | 1602 | 100.0096 |  | Silicon Carbide | 450
Coal, Anthracite, broken | 1105 | 68.9829 |  | Steel, stainless AISI 302 | 180
Coal, Anthracite, solid | 1506 | 94.0165 |  | Steel, Structural ASTM-A36 | 200
Coal, Bituminous, broken | 833 | 52.0025 |  | Tin | 47
Coal, Bituminous, solid | 1346 | 84.028 |  | Titanium Alloy | 105 - 120
Cobaltite ( cobolt ore ) | 6295 | 392.984 |  | Tooth enamel | 83
Coke | 610 | 38.0811 |  | Tungsten (W) | 400 - 410
Concrete, Asphalt | 2243 | 140.0259 |  | Tungsten Carbide (WC) | 450 - 650
Concrete, Gravel | 2403 | 150.0144 |  | Uranium | 170
Concrete, Limestone with Portland | 2371 | 148.0167 |  | Wrought Iron | 190 - 210
Copper ore | 2265 | 141.3993 | 117
Copper sulfate, ground | 3604 | 224.9904
Cork rubber | 950 | 59.3066
Cork, ground | 160 | 9.9885
Cork, solid | 240 | 14.9827
Corn, grits | 673 | 42.014
Corn, on the cob | 721 | 45.0106
Corn, shelled | 721 | 45.0106
Cryolite | 1602 | 100.0096
Cullet | 1602 | 100.0096
Material - powder, ore, solids, etc. | kg/m³ | lbs/ft³
Culm | 753 | 47.0083
Dolomite, lumpy | 1522 | 95.0154
Dolomite, pulverized | 737 | 46.0094
Dolomite, solid | 2899 | 180.9787
Earth, dense | 2002 | 124.9808
Earth, Fullers, raw | 673 | 42.014
Earth, loam, dry, excavated | 1249 | 77.9725
Earth, moist, excavated | 1442 | 90.0211
Earth, packed | 1522 | 95.0154
Earth, soft loose mud | 1730 | 108.0004
Earth, wet, excavated | 1602 | 100.0096
Emery | 4005 | 250.024
EPDM (EPR) rubber | 1250 | 78.035
Ether | 737 | 46.0094
Feldspar, pulverized | 1233 | 76.9737
Feldspar, solid | 2563 | 160.0029
Flint - silica | 1390 | 86.7749
Flue dust | 1735 | 108.3125
Fluorspar, lumps | 1602 | 100.0096
Fluorspar, pulverized | 1442 | 90.0211
Fluorspar, solid | 3204 | 200.0192
Forbo Sarlon Traffic Boreal® | 852 | 53.1886
Forbo Scandilon® 0,3+2,3 mm | 853 | 53.2511
Fullers Earth - raw or burnt | 650 | 40.5782
Galena ( lead ore ) | 7500 | 468.2097
Glass | 2579 | 161.0017
Glass - broken or cullet | 1615 | 100.8212
Glass, window | 2579 | 161.0017
Granite, broken | 1650 | 103.0061
Granite, solid | 2691 | 167.9936 | 52
Graphite, flake | 641 | 40.0163
Gravel, dry 1/4 to 2 inch | 1682 | 105.0038
Gravel, loose, dry | 1522 | 95.0154
Gravel, wet 1/4 to 2 inch | 2002 | 124.9808
Gravel, with sand, natural | 1922 | 119.9865
Green Flooring mat (indonesia) | 1667 | 104.0674
Gummite ( uranium ore ) | 5145 | 321.1919
Gypsum board | 800 | 49.9424
Gypsum, broken | 1445 | 90.2084
Gypsum, crushed | 1602 | 100.0096
Gypsum, pulverized | 1121 | 69.9817
Gypsum, solid | 2787 | 173.9867
Halite (salt), broken | 1506 | 94.0165
Halite (salt), solid | 2323 | 145.0202
HardiBacker Board | 1190 | 74.2893
Hard board | 800 | 49.9424
Hematite ( iron ore ) | 5150 | 321.504
Hemimorphite ( zinc ore ) | 3442 | 214.877
Ice, crushed | 593 | 37.0198
Ice, solid | 919 | 57.3713
Ilmenite | 2307 | 144.0213
Iridium | 22154 | 1383.029
Iron ore - crushed - see metals table | 2500 | 156.0699 | 210
Iron oxide pigment | 400 | 24.9712
Iron Pyrites | 2400 | 149.8271
Ivory | 1842 | 114.9923
Kaolin, green crushed | 1025 | 63.9887
Kaolin, pulverized | 352 | 21.9746
Lead, red | 3684 | 229.9846
Lead, rolled | 11389 | 710.992
Lead, white pigment | 4085 | 255.0182
Leather | 945 | 58.9944
Lignite, dry | 801 | 50.0048
Lime, hydrated | 481 | 30.0278
Lime, quick, fine | 1201 | 74.976
Material - powder, ore, solids, etc. | kg/m³ | lbs/ft³
Lime, quick, lump | 849 | 53.0013
Lime, stone, large | 2691 | 167.9936
Lime, stone, lump | 1538 | 96.0142
Lime, wet or mortar | 1540 | 96.1391
Limestone, broken | 1554 | 97.0131
Limestone, pulverized | 1394 | 87.0246
Limestone, solid | 2611 | 162.9994
Limonite, broken | 2467 | 154.0098
Limonite, solid | 3796 | 236.9765
Linseed, meal | 513 | 32.0255
Linseed, whole | 753 | 47.0083
Locust, dry | 705 | 44.0117
Loose Sand | 1442 | 90.0211
Magnesite, solid | 3011 | 187.9706
Magnesium oxide | 1940 | 121.1102 | 45
Magnesium sulphate, crystal | 1121 | 69.9817
Magnetite, broken | 3284 | 205.0134
Magnetite, solid ( iron ore ) | 5046 | 315.0115
Malachite ( copper ore ) | 3855 | 240.6598
Malt | 336 | 20.9758
Manganese oxide | 1922 | 119.9865
Manganese, solid | 7609 | 475.0144
Manure | 400 | 24.9712
Marble, broken | 1570 | 98.0119
Marble, solid | 2563 | 160.0029
Marl, wet, excavated | 2243 | 140.0259
Mass Loaded Vinyl (barium filled) | 2139 | 133.5334
MDF | 750 | 46.821 | 4
Mica - flake | 520 | 32.4625
Mica - powder | 986 | 61.554
Mica, broken | 1602 | 100.0096
Mica, solid | 2883 | 179.9798
Milk, powdered | 449 | 28.0302
Molybdenum ore | 1600 | 99.8847
Mortar, wet | 2403 | 150.0144
Mud, fluid | 1730 | 108.0004
Mud, packed | 1906 | 118.9877
Nickel ore | 1600 | 99.8847
Nickel silver | 8442 | 527.0168
Nickel, rolled | 8666 | 541.0007 | 170
Nitric acid, 91% | 1506 | 94.0165
Nitrile rubber | 1400 | 87.3991
Nitrogen | 1.26 | 0.078659
Novilon® | 729 | 45.51
Oak, red | 705 | 44.0117
Oats | 432 | 26.9689
Oats, rolled | 304 | 18.9781
Oil cake | 785 | 49.0059
Oil treated masonite | 1050 | 65.5494
Oil, linseed | 942 | 58.8071
Oil, petroleum | 881 | 54.999
Oriented Strand Board | 658 | 41.0776
OSB | 658 | 41.0776
Oxygen | 1.43 | 0.089272
Oyster shells, ground | 849 | 53.0013
Paper, standard | 1201 | 74.976
Peanuts, not shelled | 272 | 16.9804
Peanuts, shelled | 641 | 40.0163
Peat, dry | 400 | 24.9712
Peat, moist | 801 | 50.0048
Peat, wet | 1121 | 69.9817
Pecan wood | 753 | 47.0083
Phosphate rock, broken | 1762 | 109.9981
Phosphorus | 2339 | 146.019
Material - powder, ore, solids, etc. | kg/m³ | lbs/ft³
Pitch | 1153 | 71.9794
Plaster | 849 | 53.0013
Platinum ore | 2600 | 162.3127
Plywood - sanded structural & marine | 577 | 36.0209
Plywood A, | 500 | 31.214
Plywood B | 596 | 37.2071
Plywood, birch A-quality | 682 | 42.5759
Plywood, birch B-quality | 583 | 36.3955
Plywood, pine, | 500 | 31.214
Porcelain | 2403 | 150.0144
Porphyry, broken | 1650 | 103.0061
Porphyry, solid | 2547 | 159.004
Potash | 1281 | 79.9702
Potassium chloride | 2002 | 124.9808
Potatoes, white | 769 | 48.0071
Pumice, stone | 641 | 40.0163
Pyrite (fool's gold) | 3707 | 231.4204
Quartz sand | 1201 | 74.976
Quartz, lump | 1554 | 97.0131
Quartz, solid | 2643 | 164.9971
Resin, synthetic, crushed | 561 | 35.0221
Rice grits | 689 | 43.0129
Rice, hulled | 753 | 47.0083
Rice, rough | 577 | 36.0209
Rip-Rap | 1602 | 100.0096
Rock - soft - excavated with shovel | 1690 | 105.5033
Rosin | 1073 | 66.9852
Rubber, caoutchouc | 945 | 58.9944
Rubber, ground scrap | 481 | 30.0278
Rubber, manufactured | 1522 | 95.0154
Rubber, Special, high density | 1804 | 112.62
Rye | 705 | 44.0117
Salt cake | 1442 | 90.0211
Salt, course | 801 | 50.0048
Salt, fine | 1201 | 74.976
Saltpeter | 1201 | 74.976
Sand with Gravel, dry | 1650 | 103.0061
Sand with Gravel, wet | 2020 | 126.1045
Sand, dry | 1602 | 100.0096
Sand, loose | 1442 | 90.0211
Sand, rammed | 1682 | 105.0038
Sand, water filled | 1922 | 119.9865
Sand, wet | 1922 | 119.9865
Sand, wet, packed | 2082 | 129.975
Sandstone, broken | 1410 | 88.0234
Sandstone, solid | 2323 | 145.0202
Sawdust | 210 | 13.1099
SBR rubber | 1389 | 86.7124
Sewage, sludge | 721 | 45.0106
Shale, broken | 1586 | 99.0107
Shale, solid | 2675 | 166.9948
Shells - oyster | 800 | 49.9424
Sinter | 1890 | 117.9888
Slag, broken | 1762 | 109.9981
Slag, crushed, 1/4 inch | 1185 | 73.9771
Slag, furn. granulated | 961 | 59.9933
Slag, solid | 2114 | 131.9727
Slate, broken | 1370 | 85.5263
Slate, pulverized | 1362 | 85.0269
Slate, solid | 2691 | 167.9936
Smithsonite ( zinc ore ) | 4300 | 268.4402
Snow, compacted | 481 | 30.0278
Snow, freshly fallen | 160 | 9.9885
Soap, chips | 160 | 9.9885
Material - powder, ore, solids, etc. | kg/m³ | lbs/ft³
Soap, flakes | 160 | 9.9885
Soap, powdered | 368 | 22.9735
Soap, solid | 801 | 50.0048
Soapstone talc | 2400 | 149.8271
Soda Ash, heavy | 1080 | 67.4222
Soda Ash, light | 432 | 26.9689
Sodium | 977 | 60.9921
Sodium Aluminate, ground | 1153 | 71.9794
Sodium Nitrate, ground | 1201 | 74.976
Soft iron | 7700 | 480.6953
Soft PVC | 1500 | 93.6419
Soy beans, whole | 753 | 47.0083
Starch, powdered | 561 | 35.0221
Stone (common, generic) | 2515 | 157.0063
Stone, crushed | 1602 | 100.0096
Sugar, brown | 721 | 45.0106
Sugar, granulated | 849 | 53.0013
Sugar, powdered | 801 | 50.0048
Sugar, raw cane | 961 | 59.9933
Sugarbeet pulp, dry | 208 | 12.985
Sugarbeet pulp, wet | 561 | 35.0221
Sugarcane | 272 | 16.9804
Sulphur, lump | 1314 | 82.0303
Sulphur, pulverized | 961 | 59.9933
Sulphur, solid | 2002 | 124.9808
Taconite | 2803 | 174.9856
Talc, broken | 1746 | 108.9992
Talc, solid | 2691 | 167.9936
Tanbark, ground | 881 | 54.999
Tankage | 961 | 59.9933
Tar | 1153 | 71.9794
Tobacco | 320 | 19.9769
Trap rock, broken | 1746 | 108.9992
Trap rock, solid | 2883 | 179.9798
Turf | 400 | 24.9712
Turpentine | 865 | 54.0002
Walnut, black, dry | 609 | 38.0186
Water, pure | 1000 | 62.428
Water, sea | 1026 | 64.0511
Wheat | 769 | 48.0071
Wheat, cracked | 673 | 42.014
Wood chips - dry | 380 | 23.7226
Wool | 1314 | 82.0303
Yoğunluk | 1800 | 112.3703
Zinc oxide | 400 | 24.9712
HDPE Geomembrane Polyethylene | 940 | 58.6823
User Defined | 0 | 0
User Defined - etc… | 0 | 0
| 0 | 0
| 0 | 0
Metal or alloy | kg/m³ | lbs/ft³
delta metal | 8600 | 536.8805
electrum | 8650 | 540.0019
gold | 19320 | 1206.1082
iron | 7850 | 490.0595
lead | 11340 | 707.9331
light alloy based on Al | 2680 | 167.3069
light alloy based on Mg | 1815 | 113.3067
magnesium | 1738 | 108.4998
mercury | 13593 | 848.5833
molybdenum | 10188 | 636.0161
monel | 8600 | 536.8805
nickel | 8800 | 549.3661
nickel silver | 8650 | 540.0019
platinum | 21400 | 1335.9584
plutonium | 19800 | 1236.0736
silver | 10490 | 654.8693
steel - rolled | 7850 | 490.0595
steel - stainless | 7740 | 483.1924
tin | 7280 | 454.4756
titanium | 4500 | 280.9258
tungsten | 19600 | 1223.588
uranium | 18900 | 1179.8885
vanadium | 5494 | 342.9792
white metal | 7100 | 443.2385
zinc | 7135 | 445.4235
Norweigan Pavers | 2101.4 | 131.1861
Ceiling tiles | 160 | 9.9885
Neoprene Foam | 96.5 | 6.0243
Note on A105: PVC -flooring for acoustic appliances, reducing impact noise (foot steps etc)
Note on A106: PVC -flooring for acoustic appliances, reducing impact noise (foot steps etc)
Note on A191: PVC -flooring

## Pressure Conversions
Pressure
1 N/m2 | = | 1 Pa | = | 1.4504x10-4 lb/in2 | = | 1x10-5 bar | = | 4.03x10-3 in water | = | 0.336x10-3 ft water | = | 0.1024 mm water | = | 0.295x10-3 in mercury | = | 7.55x10-3mm mercury | = | 0.1024 kg/m2 | = | 0.993x10-5 atm | = |  | = |  | = |  | = |  | = |  | =
1 Pa | = | 10-6 N/mm2 | = | 10-5 bar | = | 0.1020 kp/m2 | = | 1.02x10-4 m H2O | = | 9.869x10-6 atm | = | 1.45x10-4 psi (lbf/in2) | = |  | = |  | = |  | = |  | = |  | = |  | = |  | = |  | = |  | =
1 N/mm2 | = | 106 Pa | = | 10 bar | = | 1.020x105 kp/m2 | = | 102.0 m H2O | = | 9.869 atm | = | 145.0 psi (lbf/in2) | = |  | = |  | = |  | = |  | = |  | = |  | = |  | = |  | = |  | =
1 mmHg | = | 1 torr | = | 0.01934 lb/in2 | = |  | = |  | = |  | = |  | = |  | = |  | = |  | = |  | = |  | = |  | = |  | = |  | = |  | =
1 atm | = | 101,325 Pa (N/m2) | = | 1.013x102 kN/m2 | = | 1.033x104 kp/m2 | = | 1.033 kp/cm2 | = | 1.013 bar | = | 14.696 psi (lb/in2) | = | 407.1 in H2O at 62 0F (16.7 oC) | = | 33.9 ft H2O at 62 0F (16.7 oC) | = | 10.33 m H2O at 62 0F (16.7 oC) | = | 29.92 in mercury at 62 0F (16.7 oC) | = | 760 mm mer | = |  | = |  | = |  | = |  | =
1 bar = | = | 1x105 Pa (N/m2) | = | 0.1 N/mm2 | = | 10,197 kp/m | = | 10.20 m H2O | = | 0.98692 atm | = | 14.5038 psi (lbf/in2) | = | 1x106 dyne/sq cm | = | 750 mmHg | = | 1x106barye (French) | = | 75.0062 cm Hg (0oC) | = | 33.4883 ft H2O (60oF) | = | 1019.72 gram-force/sq cm | = | 29.530 in Hg (32oF) | = | 1.01972 kg-force/sq cm | = | 1000 millibar | = | 2088.54 pound-force/sq foot
1 kp/m2 | = | 9.81 Pa (N/m2) | = | 9.807x10-6 N/mm2 | = | 10-3 m H2O | = | 1 mm H2O | = | 0.9681x10-4 atm | = | 1.422x10-3 psi (lb/in2) | = | 0.0394 in H2O | = | 0.0736 mm mercury | = |  | = |  | = |  | = |  | = |  | = |  | = |  | =
1 psi (lb/in2) | = | 144 psf (lbf/ft2) | = | 6,894.8 Pa (N/m2) | = | 6.895x10-3 N/mm2 | = | 6.895x10-2 bar | = | 27.71 in H2O at 62oF (16.7oC) | = | 703.1 mm H2O at 62oF (16.7oC) | = | 2.0416 in mercury at 62oF (16.7oC) | = | 51.8 mm mercury at 62oF (16.7oC) | = | 703.6 kg/m2 | = | 0.06895 atm | = | 2.307 Ft. H2O | = |  | = |  | = |  | = |  | =
1 psf (lbf/ft2) | = | 47.88 N/m2 (Pa) | = | 0.006944 lbf/in2 (psi) | = |  | = |  | = |  | = |  | = |  | = |  | = |  | = |  | = |  | = |  | = |  | = |  | = |  | =
If you found this spreadsheet helpful, please send a donation via PayPal to erika@jhbrandt.net

## 3rds Octave Bands
1/3 Octave Bands
Lower Band Limit | Center Frequency | Upper Band Limit
(Hz) | (Hz) | (Hz)
11.2 | 12.5 | 14.1
14.1 | 16 | 17.8
17.8 | 20 | 22.4
22.4 | 25 | 28.2
28.2 | 31.5 | 35.5
35.5 | 40 | 44.7
44.7 | 50 | 56.2
56.2 | 63 | 70.8
70.8 | 80 | 89.1
89.1 | 100 | 112
112 | 125 | 141
141 | 160 | 178
178 | 200 | 224
224 | 250 | 282
282 | 315 | 355
355 | 400 | 447
447 | 500 | 562
562 | 630 | 708
708 | 800 | 891
891 | 1000 | 1122
1122 | 1250 | 1413
1413 | 1600 | 1778
1778 | 2000 | 2239
2239 | 2500 | 2818
2818 | 3150 | 3548
3548 | 4000 | 4467
4467 | 5000 | 5623
5623 | 6300 | 7079
7079 | 8000 | 8913
8913 | 10000 | 11220
11220 | 12500 | 14130
14130 | 16000 | 17780
17780 | 20000 | 22390

## Speed of Sound
Sound Velocity - SI Units | 331.2302 | [5 empty] | If you found this spreadsheet helpful, please send a donation via PayPal to erika@jhbrandt.net |  |  |  |  | Medium | Velocity(m/s) | Velocity(ft./s)
k - ratio of specific heats | 1.4
R - individual gas constant (J/kg K) | 286.9 | [10 empty] | Beryllium | 12890 | 42290.03
T - absolute temperature (K) | 273.15 | [10 empty] | Brass | 3500 - 4700 | 11482.94 - 15419.95
[12 empty] | Brick | 3600 - 4200 | 11811.02 - 13779.53
[12 empty] | Concrete | 3200 - 3700 | 10498.69 - 12139.11
Sound Velocity - Imperial Units | 1086.8468 | [10 empty] | Copper | 3560 - 3900 | 11679.79 - 12795.28
[12 empty] | Cork | 366 - 518 | 1200.787 - 1699.475
k - ratio of specific heats | 1.4 | [10 empty] | Diamond | 12000 | 39370.08
R - individual gas constant (ft lb/slug oR) | 1716 | [10 empty] | Glass | 3950 - 5000 | 12959.32 - 16404.2
T - absolute temperature (R) | 491.69 | [10 empty] | Glass, Pyrex | 5640 | 18503.94
[12 empty] | Gold | 3240 | 10629.92
[12 empty] | Granite | 5950 | 19521
[12 empty] | Iron | 3850 - 5130 | 12631.23 - 16830.71
[12 empty] | Lead | 1160 - 1320 | 3805.774 - 4330.709
Gas | Ratio of Specific Heat | [10 empty] | Lucite | 2680 | 8792.651
| - k - |  | Gas or Vapor | Formula | Specific Heat |  |  |  | Specific Heat Ratio | Individual Gas constant |  | Rubber, butyl | 1830 | 6003.937
Acetylene | 1.3 | [8 empty] | - R - |  | Rubber | 40 - 150 | 131.2336 - 492.126
Air, Standard - Isothermic | 1 | *** |  |  | cp | cv | cp | cv | κ = cp / cv | cp - cv | cp - cv | Silver | 3650 | 11975.07
Air, Standard - Adiabatic | 1.4 |  |  |  | (kJ/(kg K)) | (kJ/(kg K)) | (Btu/(lbmoF)) | (Btu/(lbmoF)) |  | (kJ/(kg K)) | (ft lbf/(lbmoR)) | Steel | 4880 - 5050 | 16010.5 - 16568.24
Ammonia | 1.32 |  | Acetone | (CH3)2CO | 1.47 | 1.32 | 0.35 | 0.32 | 1.11 | 0.15 |  | Steel, stainless | 5790 | 18996.06
Argon | 1.66 |  | Acetylene | C2H2 | 1.69 | 1.37 | 0.35 | 0.27 | 1.232 | 0.319 | 59.34 | Titanium | 6070 | 19914.7
Benzene | 1.12 |  | Air |  | 1.01 | 0.718 | 0.24 | 0.17 | 1.4 | 0.287 | 53.34 | Wood (hard) | 3960 | 12992.13
N-butane | 1.18 |  | Alcohol (ethanol) | C2H5OH | 1.88 | 1.67 | 0.45 | 0.4 | 1.13 | 0.22 |  | Wood | 3300 - 5000 | 10826.77 - 16404.2
Iso-butane | 1.19 |  | Alcohol (methanol) | CH3OH | 1.93 | 1.53 | 0.46 | 0.37 | 1.26 | 0.39
Carbon Dioxide | 1.28 |  | Ammonia | NH3 | 2.19 | 1.66 | 0.52 | 0.4 | 1.31 | 0.53 | 96.5
Carbon Disulphide | 1.21 |  | Argon | Ar | 0.52 | 0.312 | 0.12 | 0.07 | 1.667 | 0.208
Carbon Monoxide | 1.4 |  | Benzene | C6H6 | 1.09 | 0.99 | 0.26 | 0.24 | 1.12 | 0.1
Chlorine | 1.33 |  | Blast furnace gas |  | 1.03 | 0.73 | 0.25 | 0.17 | 1.41 | 0.3 | 55.05
Ethane | 1.18 |  | Bromine | Br2 | 0.25 | 0.2 | 0.06 | 0.05 | 1.28 | 0.05
Ethyl alcohol | 1.13 |  | Butane | C4H10 | 1.67 | 1.53 | 0.395 | 0.356 | 1.094 | 0.143 | 26.5
Ethyl chloride | 1.19 |  | Carbon dioxide | CO2 | 0.844 | 0.655 | 0.21 | 0.16 | 1.289 | 0.189 | 38.86
Ethylene | 1.24 |  | Carbon monoxide | CO | 1.02 | 0.72 | 0.24 | 0.17 | 1.4 | 0.297 | 55.14
Helium | 1.66 |  | Carbon disulphide | CS2 | 0.67 | 0.55 | 0.16 | 0.13 | 1.21 | 0.12
N-heptane | 1.05 |  | Chlorine | Cl2 | 0.48 | 0.36 | 0.12 | 0.09 | 1.34 | 0.12
Hexane | 1.06 |  | Chloroform | CHCl3 | 0.63 | 0.55 | 0.15 | 0.13 | 1.15 | 0.08
Hydrochloric acid | 1.41 |  | Coal gas |  | 2.14 | 1.59
Hydrogen | 1.41 |  | Combustion products |  | 1 |  | 0.24
Hydrogen chloride | 1.41 |  | Ethane | C2H6 | 1.75 | 1.48 | 0.39 | 0.32 | 1.187 | 0.276 | 51.5
Hydrogen sulphide | 1.32 |  | Ether (diethyl ether) | (C2H5)2O | 2.01 | 1.95 | 0.48 | 0.47 | 1.03 | 0.06
Methane | 1.32 |  | Ethylene | C2H4 | 1.53 | 1.23 | 0.4 | 0.33 | 1.24 | 0.296 | 55.08
Methyl alcohol | 1.2 |  | Chlorodifluoromethane, R-22 | CHClF2 |  |  |  |  | 1.18
Methyl butane | 1.08 |  | Helium | He | 5.19 | 3.12 | 1.25 | 0.75 | 1.667 | 2.08 | 386.3
Methyl chloride | 1.2 |  | Hexane | C6H14 |  |  |  |  | 1.06
Natural Gas (Methane) | 1.32 |  | Hydrochloric acid |  | 0.795 | 0.567
Nitric oxide | 1.4 |  | Hydrogen | H2 | 14.32 | 10.16 | 3.42 | 2.43 | 1.405 | 4.12 | 765.9
Nitrogen | 1.4 |  | Hydrogen Chloride | HCl | 0.8 | 0.57 | 0.191 | 0.135 | 1.41 | 0.23 | 42.4
Nitrous oxide | 1.31 |  | Hydrogen Sulfide | H2S |  |  | 0.243 | 0.187 | 1.32 |  | 45.2
N-octane | 1.05 |  | Hydroxyl | OH | 1.76 | 1.27 |  |  | 1.384 | 0.489
Oxygen | 1.4 |  | Krypton | Kr | 0.25 | 0.151
N-pentane | 1.08 |  | Methane | CH4 | 2.22 | 1.7 | 0.59 | 0.45 | 1.304 | 0.518 | 96.4
Iso-pentane | 1.08 |  | Methyl Chloride | CH3Cl |  |  | 0.24 | 0.2 | 1.2 |  | 30.6
Propane | 1.13 |  | Natural Gas |  | 2.34 | 1.85 | 0.56 | 0.44 | 1.27 | 0.5 | 79.1
R-11 | 1.14 |  | Neon | Ne | 1.03 | 0.618 |  |  | 1.667 | 0.412
R-12 | 1.14 |  | Nitric Oxide | NO | 0.995 | 0.718 | 0.23 | 0.17 | 1.386 | 0.277
R-22 | 1.18 |  | Nitrogen | N2 | 1.04 | 0.743 | 0.25 | 0.18 | 1.4 | 0.297 | 54.99
R-114 | 1.09 |  | Nitrogen tetroxide | N2O4 | 4.69 | 4.6 | 1.12 | 1.1 | 1.02 | 0.09
R-123 | 1.1 |  | Nitrous oxide | N2O | 0.88 | 0.69 | 0.21 | 0.17 | 1.27 | 0.18 | 35.1
R-134a | 1.2 |  | Oxygen | O2 | 0.919 | 0.659 | 0.22 | 0.16 | 1.395 | 0.26 | 48.24
Steam (water) | 1.33 |  | Pentane | C5H12 |  |  |  |  | 1.07
Sulphur dioxide | 1.26 |  | Propane | C3H8 | 1.67 | 1.48 | 0.39 | 0.34 | 1.13 | 0.189 | 35
Toulene | 1.09 |  | Propene (propylene) | C3H6 | 1.5 | 1.31 | 0.36 | 0.31 | 1.15 | 0.18 | 36.8
|  |  | Water Vapor | H2O | 1.93 | 1.46 | 0.46 | 0.35 | 1.32 | 0.462
Steam 1 psia. 120 – 600 ˚F
|  |  | Steam 14.7 psia. 220 – 600 ˚F | H2O | 1.97 | 1.5 | 0.47 | 0.36 | 1.31 | 0.46
|  |  | Steam 150 psia. 360 – 600 ˚F | H2O | 2.26 | 1.76 | 0.54 | 0.42 | 1.28 | 0.5
|  |  | Sulfur dioxide (Sulphur dioxide) | SO2 | 0.64 | 0.51 | 0.15 | 0.12 | 1.29 | 0.13 | 24.1
|  |  | Xenon | Xe | 0.16 | 0.097

## dB IL - Power
Enter values in the YELLOW boxes
Reference is 10^-12 watts/m^2 which in Scientific Notation is 1.0E-12
| Calculation of dB IL | multiplier | base | exponent
| Enter Output POWER 'Wo' | 25 | 10 | -12 | = | 2.5e-11
|  | 13.9794 | dB IL
Calculation of Output Power 'Wo' when provided with x dB IL
| Enter dB IL | 13.98 | dB IL
|  | 2.5003e-11 | Watts/m²
Inverse Square Law
The INTENSITY of a sound is inversely proportional to the square of the distance (same as the radius) from a sound source. So, when we double the DISTANCE the INTENSITY is reduced by a factor of 1/(2^2) or 1/4
| dB IL at a given distance |  | value of Pi | 4*PI*r²
| Reference dB IL | 96 | 3.1416 | 12.5664 | surface area of sphere at original distance
| Reference Distance | 1 |  | 314.1593 | surface area of sphere at new distance
| New Distance | 5 | (old 4PIr²)/(new 4PIr²) | 0.04 | change in INTENSITY or POWER
| change in dB | -13.9794 | POWER | CHANGE | NEW POWER
| dB IL@new distance | 82.0206 | 3.9811e-07 | 0.04 | 1.5924e-08
| Scientific Notation --> |  | 3.9811e-07 | 0.04 | 1.5924e-08 | <-- Scientific Notation
If you found this spreadsheet helpful, please send a donation via PayPal to erika@jhbrandt.net

## dB SPL - Pressure
Enter values in the YELLOW boxes
Reference is 20 µPa
Calculation of dB SPL
Enter Output Pressure in µPa | 282507.51 | Formula is x dB SPL = 20LOG(Po/20) where Po is measures output pressure
83
Calculation of Output Pressure in µPa
| 83 | Formula is Po = 20ALOG(dB SPL/20) = 20 * 10^(dB SPL/20)
282507.5089
Inverse Square Law
The INTENSITY of a sound is inversely proportional to the square of the distance (same as the radius) from a sound source. So, when we double the DISTANCE the INTENSITY is reduced by a factor of 1/(2^2) or 1/4 Now, we know that the INTENSITY of a sound is proportional to the SQUARE of the PRESSURE When you double distance the INTENSITY is reduced by 1/4 and the PRESSURE is reduced by 1/2 because 1/2*1/2=1/4
dB SPL at a given distance
Reference SPL | 74 | value of Pi | 4*PI*r^2
Reference Distance | 1 | 3.1416 | 12.5664 | surface area of sphere at original distance
New Distance | 200 |  | 502654.8246 | surface area of sphere at new distance
change in dB | -46.0206 | (old 4PIr^2)/(new 4PIr^2) | 2.5e-05 | change in INTENSITY or POWER
dB SPL@new distance | 27.9794 | SQUARE ROOT OF CHANGE IN INTENSITY TO GET CHANGE IN PRESSURE
0.005
|  | PRESSURE | CHANGE | NEW PRESSURE
|  | 100237.4467 | 0.005 | 501.1872
If you found this spreadsheet helpful, please send a donation via PayPal to erika@jhbrandt.net

## dB HL
ANSI S3.6-1996
Frequency | RETSPL
Hz | dB SPL | dB HL
125 | 45 | 0
250 | 27 | 0
500 | 13.5 | 0
750 | 9 | 0
1000 | 7.5 | 0
1500 | 7.5 | 0
2000 | 9 | 0
3000 | 11.5 | 0
4000 | 12 | 0
6000 | 16 | 0
8000 | 15.5 | 0
Speech | 20 | 0
To convert dB SPL to dB HL subtract the ANSI RETSPL
To convert dB HL to dB SPL add the ANSI RETSPL
If you found this spreadsheet helpful, please send a donation via PayPal to erika@jhbrandt.net
| Convert SPL to HL |  |  | Convert HL to SPL
| dB SPL | 75 |  | dB HL | 52.5
| Frequency | 125 |  | Frequency | 1000
| dB HL | 30 |  | dB SPL | 60
Enter values in YELLOW boxes
|  | correction | 45 |  | 7.5

## dB sl
dB sl is decibels sensation level with reference to a listener threshold. Threshold is defined as the lowest level where a listener can hear tone 50% of the time.
ONLY CHANGE VALUES IN YELLOW BOXES; ANSWERS ARE PROVIDED IN BLUE BOXES
If you know a listener's threshold and if you know the presentation level of a tone you can find dB sl
IF THRESHOLD AND PRESENTATION LEVEL ARE BOTH IN dB HL
Threshold | dB HL | 50 | dB HL
Presentation level | dB HL | 50 | dB HL |  | WILL THEY HEAR THE TONE PRESENTED AT PRESENTATION LEVEL?
Sensation level of tone | dB sl | 0 | dB sl | ANSWER | 50% of the time
IF THRESHOLD AND PRESENTATION LEVEL ARE BOTH IN dB SPL
Threshold | dB SPL | 30 | dB SPL
Presentation level | dB SPL | 50 | dB SPL |  | WILL THEY HEAR THE TONE PRESENTED AT PRESENTATION LEVEL?
Sensation level of tone | dB sl | 20 | dB sl | ANSWER | YES
If you found this spreadsheet helpful, please send a donation via PayPal to erika@jhbrandt.net
IF THRESHOLD AND PRESENTATION LEVEL ARE IN dB HL AND dB SPL you must convert to use SAME reference system
Threshold | dB HL | 30 | dB HL
Presentation level | dB SPL | 50 | dB SPL
To convert you must know frequency (Hz)
| Frequency | 30 | Hz
Convert presentation level from dB SPL to dB HL
Correction level from ANSI |  | 9 | dB
Presentation level | dB SPL | 50 | dB SPL
Converted presentation level | dB HL | 41 | dB HL
THRESHOLD AND PRESENTATION LEVEL ARE NOW BOTH IN dB HL
Threshold | dB HL | 30 | dB HL |  | WILL THEY HEAR THE TONE PRESENTED AT PRESENTATION LEVEL?
Presentation level | dB HL | 41 | dB HL |  | YES
Sensation level of tone | dB sl | 11 | dB sl | ANSWSER | Presentation Level MINUS Threshold (but BOTH must be same reference system)
IF THRESHOLD AND PRESENTATION LEVEL ARE IN dB HL AND dB SPL you must convert to use SAME reference system
Threshold | dB HL | 30 | dB HL
Presentation level | dB SPL | 50 | dB SPL
To convert you must know frequency (Hz)
| Frequency | 2000 | Hz
Convert threshold from dB HL to dB SPL
Correction level from ANSI |  | 9 | dB
Threshold | dB HL | 30 | dB HL
Converted Threshold | dB SPL | 39 | dB HL
THRESHOLD AND PRESENTATION LEVEL ARE NOW BOTH IN dB HL |  |  |  |  | WILL THEY HEAR THE TONE PRESENTED AT PRESENTATION LEVEL?
Threshold | dB SPL | 39 | dB HL |  | YES
Presentation level | dB SPL | 50 | dB HL
Sensation level of tone | dB sl | 11 | dB sl | ANSWSER | Presentation Level MINUS Threshold (but BOTH must be same reference system)
IF YOU KNOW THE PRESENTATION LEVEL OF TONE IN dB HL AND ALSO SENSATION LEVEL OF TONE YOU CAN FIND THRESHOLD
Presentation level | dB HL | 50 | dB HL
Sensation Level | dB sl | 30 | dB sl
Threshold in dB HL | dB HL | 20 | dB HL | ANSWSER | Presentation level MINUS Sensation Level
To find threshold in dB SPL you need to know the frequency
| Frequency | 2000 | Hz |  | WILL THEY HEAR THE TONE PRESENTED AT PRESENTATION LEVEL?
Correction level from ANSI |  | 9 | dB |  | YES
Threshold in dB SPL | dB SPL | 29 | dB SPL | ANSWSER | Threshold in dB HL PLUS ANSI correction
IF YOU KNOW THE PRESENTATION LEVEL OF TONE IN dB SPL AND ALSO SENSATION LEVEL OF TONE YOU CAN FIND THRESHOLD
Presentation level | dB SPL | 50 | dB SPL
Sensation Level | dB sl | 10 | dB sl
Threshold in dB SPL | dB SPL | 40 | dB SPL | ANSWSER | Presentation level MINUS Sensation Level
To find threshold in dB HL you need to know the frequency
| Frequency | 2000 | Hz |  | WILL THEY HEAR THE TONE PRESENTED AT PRESENTATION LEVEL?
Correction level from ANSI | dB | 9 | dB |  | YES
Threshold in dB HL | dB HL | 31 | dB HL | ANSWSER
IF YOU KNOW THE PRESENTATION LEVEL OF A TONE IN dB SPL AND THE THRESHOLD IN dB HL YOU CAN FIND SENSATION LEVEL IF YOU KNOW FREQUENCY
Presentation Level of tone | dB SPL | 37.5 | dB SPL
Threshold | dB HL | 30 | dB sl
Frequency | Hz | 1000 | Hz
Correction level from ANSI | dB | 7.5 | dB
Converted Threshold to dB SPL | dB SPL | 37.5 | dB SPL |  | WILL THEY HEAR THE TONE PRESENTED AT PRESENTATION LEVEL?
50% of the time
Sensation Level of tone | dB sl | 0 | dB sl | ANSWSER | Sensation Level is Presentation Level MINUS Threshold (but both must be same reference system)

## Power - Wire - gauges
| CABLE COMPARISONS | [13 empty] | Equipment Description | POWER | A @ 120V | A @ 240V
| Resistance | Capacitance | Length | [10 empty] | 1 |  | 60 | 0.5 | 0.25
| Per Km | Per meter | Total | (-3 dB) | don't buy cable that will attenuate below 20kHz | [8 empty] | 2 |  |  | 0 | 0
| 85 | 100 | 30 | 24982.7347 | [9 empty] | 3 |  |  | 0 | 0
| 75 | 120 | 30 | 24278.854 | [9 empty] | 4 |  |  | 0 | 0
| 50 | 47 | 30 | 47513.3342 | [9 empty] | 5 |  |  | 0 | 0
| 88 | 68 | 30 | 29775.1286 | [9 empty] | 6 |  |  | 0 | 0
| 65 | 22 | 30 | 60908.9931 | [9 empty] | 7 |  |  | 0 | 0
| 57 | 75 | 30 | 35227.464 | [9 empty] | 8 |  |  | 0 | 0
| 30 | 80 | 30 | 47015.7987 | [9 empty] | 9 |  |  | 0 | 0
| 44 | 95 | 30 | 35625.527 | [9 empty] | 10 |  |  | 0 | 0
| 120 | 44 | 30 | 31698.045 | [9 empty] | 11 |  |  | 0 | 0
[14 empty] | 12 |  |  | 0 | 0
[14 empty] | 13 |  |  | 0 | 0
[14 empty] | 14 |  |  | 0 | 0
[14 empty] | 15 |  |  | 0 | 0
TOTAL Resistance | [13 empty] | 16 |  |  | 0 | 0
System | 8 | [12 empty] | 17 |  |  | 0 | 0
Cable | 0.2 | [12 empty] | 18 |  |  | 0 | 0
[14 empty] | 19 |  |  | 0 | 0
Insersion Loss | 1.5836 | [12 empty] | 20 |  |  | 0 | 0
[14 empty] | 21 |  |  | 0 | 0
[14 empty] | 22 |  |  | 0 | 0
[14 empty] | 23 |  |  | 0 | 0
[14 empty] | 24 |  |  | 0 | 0
[14 empty] | 25 |  |  | 0 | 0
[14 empty] | 26 |  |  | 0 | 0
[14 empty] | 27 |  |  | 0 | 0
[14 empty] | 28 |  |  | 0 | 0
[14 empty] | 29 |  |  | 0 | 0
[14 empty] | 30 |  |  | 0 | 0
[14 empty] | 31 |  |  | 0 | 0
[14 empty] | 32 |  |  | 0 | 0
[14 empty] | 33 |  |  | 0 | 0
[14 empty] | 34 |  |  | 0 | 0
[14 empty] | 35 |  |  | 0 | 0
[14 empty] | 36 |  |  | 0 | 0
[14 empty] | 37 |  |  | 0 | 0
[14 empty] | 38 |  |  | 0 | 0
[14 empty] | 39 |  |  | 0 | 0
[14 empty] | 40 |  |  | 0 | 0
[14 empty] | 41 |  |  | 0 | 0
[14 empty] | 42 |  |  | 0 | 0
[14 empty] | 43 |  |  | 0 | 0
[14 empty] | 44 |  |  | 0 | 0
[14 empty] | 45 |  |  | 0 | 0
[14 empty] | 46 |  |  | 0 | 0
[14 empty] | 47 |  |  | 0 | 0
[14 empty] | 48 |  |  | 0 | 0
[14 empty] | 49 |  |  | 0 | 0
[14 empty] | 50 |  |  | 0 | 0
[14 empty] | 51 |  |  | 0 | 0
[14 empty] | 52 |  |  | 0 | 0
[14 empty] | 53 |  |  | 0 | 0
[14 empty] | 54 |  |  | 0 | 0
[14 empty] | 55 |  |  | 0 | 0
[14 empty] | 56 |  |  | 0 | 0
[14 empty] | 57 |  |  | 0 | 0
[14 empty] | 58 |  |  | 0 | 0
[14 empty] | 59 |  |  | 0 | 0
[14 empty] | 60 |  |  | 0 | 0
[14 empty] | 61 |  |  | 0 | 0
[15 empty] | TOTALS | 60 | 0.5 | 0.25
The table below indicates current ratings for fixed cable installations within buildings. The table is based on PVC-wiring and PVC-insulated cables - single wire, fine wires and multi stranded wires.
| Installation Method | A1 |  | A2 |  | B1 |  | B2
| Installation | Single core cables, in insulating tubes, in thermally insulated walls |  | Multi core sheathed cables, in insulating tubes, in thermally insulated walls |  | Single core cables, in insulating tubes, on walls |  | Multi core cables, or multi core sheathed cables, in insulating tubes, on walls
| Number of Cores | 2 | 3 | 2 | 3 | 2 | 3 | 2 | 3
| Cross-Section | Current Ratings
| (mm2) | (ampere)
| 1.5 | 15.5 | 13.5 | 15.5 | 13 | 17.5 | 15.5 | 16.5 | 15
| 2.5 | 19.5 | 18 | 18.5 | 17.5 | 24 | 21 | 23 | 20
| 4 | 26 | 24 | 25 | 23 | 32 | 28 | 30 | 27
| 6 | 34 | 31 | 32 | 29 | 41 | 36 | 38 | 34
| 10 | 46 | 42 | 43 | 39 | 57 | 50 | 52 | 46
| 16 | 61 | 56 | 57 | 52 | 76 | 68 | 69 | 62
| 25 | 80 | 73 | 75 | 68 | 101 | 89 | 90 | 80
| 35 | 99 | 89 | 92 | 83 | 125 | 110 | 111 | 99
| 50 | 119 | 108 | 110 | 99 | 151 | 134 | 133 | 118
| 70 | 151 | 136 | 139 | 125 | 192 | 171 | 168 | 149
| 95 | 182 | 164 | 167 | 150 | 232 | 207 | 201 | 179
| 120 | 210 | 188 | 192 | 172 | 269 | 239 | 232 | 206
| 150 | 240 | 216 | 219 | 196
| 185 | 273 | 245 | 248 | 223
| 240 | 320 | 286 | 291 | 261
| 300 | 367 | 328 | 334 | 298
Wire Size Conversion Table |  |  |  | A useful chart to convert between AWG wire sizes and cross sectional area.
American Wire Gauge | Diameter | Diameter | Cross Sectional |  | WIRE SIZE CSA (mm) | STRANDS | AWG | EQUIVALENT SINGLE STRAND DIAMETER (mm) |  |  | Gauge No. (AWG) | Inches | Millimeters
(AWG) | (inches) | (mm) | Area (mm2) | [7 empty] | 0 | 0.58 | 14.73
0 | 0.46 | 11.68 | 107.16 |  | 0.032 |  | 32 | 0.2 |  |  | 0 | 0.5165 | 13.12
0 | 0.4096 | 10.4 | 84.97 |  | 0.04 |  | 31 | 0.23 |  |  | 0 | 0.46 | 11.68
0 | 0.3648 | 9.27 | 67.4 |  | 0.05 | 1/0.25 | 30 | 0.25 |  |  | 0 | 0.4096 | 10.4
0 | 0.3249 | 8.25 | 53.46 |  | 0.075 | 7/0.10 |  | 0.27 |  |  | 0 | 0.3648 | 9.266
1 | 0.2893 | 7.35 | 42.39 |  | 0.065 |  | 29 | 0.29 |  |  | 0 | 0.3249 | 8.251
2 | 0.2576 | 6.54 | 33.61 |  | 0.073 | 19/0.70 |  | 0.3 |  |  | 1 | 0.2893 | 7.348
3 | 0.2294 | 5.83 | 26.65 |  | 0.078 | 1/0.315 |  | 0.31 |  |  | 2 | 0.2576 | 6.544
4 | 0.2043 | 5.19 | 21.14 |  | 0.081 | 7/0.12 | 28 | 0.32 |  |  | 3 | 0.2294 | 5.827
5 | 0.1819 | 4.62 | 16.76 |  | 0.086 | 1/0.40 |  | 0.33 |  |  | 4 | 0.2043 | 5.189
6 | 0.162 | 4.11 | 13.29 |  | 0.094 | 48/0.05 |  | 0.35 |  |  | 5 | 0.1819 | 4.621
7 | 0.1443 | 3.67 | 10.55 |  | 0.103 |  | 27 | 0.36 |  |  | 6 | 0.162 | 4.115
8 | 0.1285 | 3.26 | 8.36 |  | 0.124 | 7/0.015 |  | 0.4 |  |  | 7 | 0.1443 | 3.665
9 | 0.1144 | 2.91 | 6.63 |  | 0.128 | 1/0.40 | 26 | 0.4 |  |  | 8 | 0.1285 | 3.264
10 | 0.1019 | 2.59 | 5.26 |  | 0.141 | 18/0.10 |  | 0.42 |  |  | 9 | 0.1144 | 2.906
11 | 0.0907 | 2.3 | 4.17 |  | 0.158 | 14/0.12 |  | 0.44 |  |  | 10 | 0.1019 | 2.588
12 | 0.0808 | 2.05 | 3.31 |  | 0.162 |  | 25 | 0.45 |  |  | 11 | 0.09074 | 2.305
13 | 0.072 | 1.83 | 2.63 |  | 0.21 |  | 24 | 0.51 |  |  | 12 | 0.08081 | 2.053
14 | 0.0641 | 1.63 | 2.08 |  | 0.219 | 7/0.20 |  | 0.52 |  |  | 13 | 0.07196 | 1.828
15 | 0.0571 | 1.45 | 1.65 |  | 0.259 |  | 23 | 0.57 |  |  | 14 | 0.06408 | 1.628
16 | 0.0508 | 1.29 | 1.31 |  | 0.283 | 1/0.60 |  | 0.6 |  |  | 15 | 0.05707 | 1.45
17 | 0.0453 | 1.15 | 1.04 |  | 0.291 | 7/0.23 |  | 0.61 |  |  | 16 | 0.05082 | 1.291
18 | 0.0403 | 1.02 | 0.82 |  | 0.324 |  | 22 | 0.64 |  |  | 17 | 0.04526 | 1.149
19 | 0.0359 | 0.91 | 0.65 |  | 0.336 | 19/0.15 |  | 0.65 |  |  | 18 | 0.0403 | 1.024
20 | 0.032 | 0.81 | 0.52 |  | 0.344 | 7/0.25 |  | 0.66 |  |  | 19 | 0.03589 | 0.9116
21 | 0.0285 | 0.72 | 0.41 |  | 0.35 | 19/0.15 |  | 0.67 |  |  | 20 | 0.03196 | 0.8118
22 | 0.0254 | 0.65 | 0.33 |  | 0.41 | 13/0.20 |  | 0.72 |  |  | 21 | 0.02846 | 0.7229
23 | 0.0226 | 0.57 | 0.26 |  | 0.412 |  | 21 | 0.72 |  |  | 22 | 0.02535 | 0.6438
24 | 0.0201 | 0.51 | 0.2 |  | 0.495 | 7/0.30 |  | 0.79 |  |  | 23 | 0.02257 | 0.5733
25 | 0.0179 | 0.45 | 0.16 |  | 0.495 | 28/0.15 |  | 0.8 |  |  | 24 | 0.0201 | 0.5106
26 | 0.0159 | 0.4 | 0.13 |  | 0.501 | 7/0.302 |  | 0.8 |  |  | 25 | 0.0179 | 0.4547
[5 empty] | 0.503 | 16/0.20 |  | 0.8 |  |  | 26 | 0.01594 | 0.4049
[5 empty] | 0.503 | 1/0.80 |  | 0.8 |  |  | 27 | 0.0142 | 0.3606
[5 empty] | 0.519 |  | 20 | 0.81 |  |  | 28 | 0.01264 | 0.3211
[5 empty] | 0.539 | 19/0.19 |  | 0.83 |  |  | 29 | 0.01126 | 0.2859
[5 empty] | 0.566 | 8/0.30 |  | 0.85 |  |  | 30 | 0.01002 | 0.2546
[5 empty] | 0.589 | 12/0.25 |  | 0.87 |  |  | 31 | 0.008928 | 0.2268
[5 empty] | 0.597 | 19/0.20 |  | 0.87 |  |  | 32 | 0.00795 | 0.2019
[5 empty] | 0.636 | 9/0.30 | 19 | 0.9 |  |  | 33 | 0.00708 | 0.1798
[5 empty] | 0.636 | 1/0.90 |  | 0.9 |  |  | 34 | 0.006305 | 0.1601
[5 empty] | 0.687 | 14/0.25 |  | 0.94 |  |  | 35 | 0.005615 | 0.1426
[5 empty] | 0.71 | 14/0.25 |  | 0.95 |  |  | 36 | 0.005 | 0.127
[5 empty] | 0.742 | 42/0.15 |  | 0.97 |  |  | 37 | 0.004453 | 0.1131
[5 empty] | 0.754 | 24/0.20 |  | 0.98 |  |  | 38 | 0.003965 | 0.1007
[5 empty] | 0.79 | 19/0.23 |  | 1 |  |  | 39 | 0.00353 | 0.08969
[5 empty] | 0.826 |  | 18 | 1.02 |  |  | 40 | 0.003144 | 0.07986
[5 empty] | 0.933 | 19/0.25 |  | 1.09
[5 empty] | 0.99 | 14/0.30 |  | 1.12
[5 empty] | 1.003 | 1/1.13 |  | 1.13
[5 empty] | 1.005 | 32/0.20 |  | 1.13
[5 empty] | 1.038 |  | 17 | 1.15
[5 empty] | 1.257 | 40/0.20 |  | 1.26
[5 empty] | 1.273 | 18/0.30 |  | 1.27
[5 empty] | 1.343 | 19/0.30 | 16 | 1.31
[5 empty] | 1.375 | 7/0.50 |  | 1.32
[5 empty] | 1.473 | 30/0.25 |  | 1.37
[5 empty] | 1.485 | 21/0.30 |  | 1.37
[5 empty] | 1.496 | 1/1.38 |  | 1.38
[5 empty] | 1.528 | 19/0.32 |  | 1.39
[5 empty] | 1.675 | 19/0.335 | 15 | 1.46
[5 empty] | 1.816 | 37/0.25 |  | 1.52
[5 empty] | 1.828 | 19/0.35 |  | 1.53
[5 empty] | 1.909 | 27/0.30 |  | 1.56
[5 empty] | 1.979 | 63/0.20 |  | 1.59
[5 empty] | 1.979 | 28/0.30 |  | 1.59
[5 empty] | 2.043 | 19/0.37 |  | 1.61
[5 empty] | 2.08 |  | 14 | 1.63
[5 empty] | 2.455 | 50/0.25 |  | 1.77
[5 empty] | 2.468 | 7/0.67 |  | 1.77
[5 empty] | 2.474 | 35/0.30 |  | 1.77
[5 empty] | 2.489 | 1/1.78 |  | 1.78
[5 empty] | 2.509 | 19/0.41 |  | 1.79
[5 empty] | 2.63 |  | 13 | 1.83
[5 empty] | 2.884 | 37/0.315 |  | 1.92
[5 empty] | 2.976 | 37/0.32 |  | 1.95
[5 empty] | 3.022 | 19/0.45 |  | 1.96
[5 empty] | 3.111 | 44/0.30 |  | 1.99
[5 empty] | 3.181 | 45/0.30 |  | 2.01
[5 empty] | 3.32 |  | 12 | 2.06
[5 empty] | 3.747 | 53/0.30 |  | 2.18
[5 empty] | 3.959 | 56/0.30 |  | 2.24
[5 empty] | 3.973 | 7/0.85 |  | 2.25
[5 empty] | 3.976 | 1/2.25 |  | 2.25
[5 empty] | 4.13 |  | 11 | 2.29
[5 empty] | 4.595 | 65/0.30 |  | 2.42
[5 empty] | 4.65 | 37/0.40 |  | 2.43
[5 empty] | 5.161 | 73/0.30 |  | 2.56
[5 empty] | 5.26 |  | 10 | 2.59
[5 empty] | 5.938 | 84/0.30 |  | 2.75
[5 empty] | 5.947 | 7/1.04 |  | 2.75
[5 empty] | 6.64 |  | 9 | 2.91
[5 empty] | 6.857 | 97/0.30 |  | 2.95
[5 empty] | 7.266 | 37/0.50 |  | 3.04
[5 empty] | 7.423 | 105/0.30 |  | 3.07
[5 empty] | 8.37 |  | 8 | 3.26
[5 empty] | 8.413 | 119/0.30 |  | 3.27
[5 empty] | 8.483 | 120/0.30 |  | 3.28
[5 empty] | 10.011 | 1/3.57 |  | 3.57
[5 empty] | 10.021 | 7/1.35 |  | 3.57
[5 empty] | 10.55 |  | 7 | 3.66
[5 empty] | 12.866 | 182/0.30 |  | 4.05
[5 empty] | 13.3 |  | 6 | 4.11
[5 empty] | 15.89 | 7/1.70 |  | 4.5
[5 empty] | 15.906 | 1/4.50 |  | 4.5
[5 empty] | 16.77 |  | 5 | 4.62
[5 empty] | 21.15 |  | 4 | 5.18
[5 empty] | 25.181 | 7/2.14 |  | 5.66
[5 empty] | 26.67 |  | 3 | 5.82
[5 empty] | 27.2 | 19/1.35 |  | 5.88
[5 empty] | 33.62 |  | 2 | 6.55
[5 empty] | 34.937 | 19/1.53 |  | 6.67
Gauge | US Standard Gauge | Sheet Steel |  | Galvanized Steel |  | Stainless Steel |  | Aluminum |  | Strip & Tubing
| (inches) (mm) | Gauge Decimal | Weight | Gauge Decimal | Weight | Gauge Decimal | Weight | Gauge Decimal | Weight | Gauge Decimal
|  | (inches) (mm) | (lb/ft2) (kg/m2) | (inches) (mm) | (lb/ft2) (kg/m2) | (inches) (mm) | (lb/ft2) (kg/m2) | (inches) (mm) | (lb/ft2) (kg/m2) | (inches) (mm)
44 | 0.0047
0.119
43 | 0.0049
0.124
42 | 0.0051
0.13
41 | 0.0053
0.135
40 | 0.0055
0.14
39 | 0.0059
0.15
38 | 0.0063 | 0.006 |  |  |  | 0.0062 |  | 0.004
| 0.16 | 0.152 |  |  |  | 0.157 |  | 0.102
37 | 0.0066 | 0.0064 |  |  |  | 0.0066 |  | 0.0045
| 0.168 | 0.163 |  |  |  | 0.168 |  | 0.114
36 | 0.007 | 0.0067 |  |  |  | 0.007 |  | 0.005 |  | 0.004
| 0.178 | 0.17 |  |  |  | 0.178 |  | 0.127 |  | 0.102
35 | 0.0078 | 0.0075 |  |  |  | 0.0078 |  | 0.0056 |  | 0.005
| 0.198 | 0.19 |  |  |  | 0.198 |  | 0.142 |  | 0.127
34 | 0.0086 | 0.0082 |  |  |  | 0.0086 |  | 0.0063 |  | 0.007
| 0.218 | 0.208 |  |  |  | 0.218 |  | 0.16 |  | 0.178
33 | 0.0094 | 0.009 |  |  |  | 0.0094 |  | 0.0071 |  | 0.008
| 0.239 | 0.229 |  |  |  | 0.239 |  | 0.18 |  | 0.203
32 | 0.0102 | 0.0097 |  |  |  | 0.0102 |  | 0.008 |  | 0.009
| 0.259 | 0.246 |  |  |  | 0.259 |  | 0.203 |  | 0.229
31 | 0.0109 | 0.0105 |  |  |  | 0.0109 |  | 0.0089 |  | 0.01
| 0.277 | 0.267 |  |  |  | 0.277 |  | 0.226 |  | 0.254
30 | 0.0125 | 0.012 | 0.5 | 0.016 | 0.656 | 0.0125 |  | 0.01 | 0.141 | 0.012
| 0.318 | 0.305 | 2.42 | 0.406 | 3.18 | 0.318 |  | 0.254 | 0.683 | 0.305
29 | 0.0141 | 0.0135 | 0.563 | 0.017 | 0.719 | 0.0141 |  | 0.0113 | 0.16 | 0.013
| 0.358 | 0.343 | 2.73 | 0.432 | 3.48 | 0.358 |  | 0.287 | 0.775 | 0.33
28 | 0.0156 | 0.0149 | 0.625 | 0.019 | 0.781 | 0.0156 |  | 0.0126 | 0.178 | 0.014
| 0.396 | 0.378 | 3.03 | 0.483 | 3.78 | 0.396 |  | 0.32 | 0.862 | 0.356
27 | 0.0172 | 0.0164 | 0.688 | 0.02 | 0.844 | 0.0172 |  | 0.0142 | 0.2 | 0.016
| 0.437 | 0.417 | 3.33 | 0.508 | 4.09 | 0.437 |  | 0.361 | 0.969 | 0.406
26 | 0.0188 | 0.0179 | 0.75 | 0.022 | 0.906 | 0.0187 | 0.756 | 0.0159 | 0.224 | 0.018
| 0.478 | 0.455 | 3.63 | 0.559 | 4.39 | 0.475 | 3.66 | 0.404 | 1.09 | 0.457
25 | 0.0219 | 0.0209 | 0.875 | 0.025 | 1.031 | 0.0219 |  | 0.0179 | 0.253 | 0.02
| 0.556 | 0.531 | 4.24 | 0.635 | 4.99 | 0.556 |  | 0.455 | 1.23 | 0.508
24 | 0.025 | 0.0239 | 1 | 0.028 | 1.156 | 0.025 | 1.008 | 0.0201 | 0.284 | 0.022
| 0.635 | 0.607 | 4.84 | 0.711 | 5.6 | 0.635 | 4.88 | 0.511 | 1.38 | 0.559
23 | 0.0281 | 0.0269 | 1.125 | 0.031 | 1.281 | 0.0281 |  | 0.0226 | 0.319 | 0.025
| 0.714 | 0.683 | 5.45 | 0.787 | 6.21 | 0.714 |  | 0.574 | 1.55 | 0.635
22 | 0.0313 | 0.0299 | 1.25 | 0.034 | 1.406 | 0.0312 | 1.26 | 0.0253 | 0.357 | 0.028
| 0.795 | 0.759 | 6.05 | 0.864 | 6.81 | 0.792 | 6.1 | 0.643 | 1.73 | 0.711
21 | 0.0344 | 0.0329 | 1.375 | 0.037 | 1.531 | 0.0344 |  | 0.0285 | 0.402 | 0.032
| 0.874 | 0.836 | 6.66 | 0.94 | 7.42 | 0.874 |  | 0.724 | 1.95 | 0.813
20 | 0.0375 | 0.0359 | 1.5 | 0.04 | 1.656 | 0.0375 | 1.512 | 0.032 | 0.452 | 0.035
| 0.952 | 0.912 | 7.27 | 1.02 | 8.02 | 0.952 | 7.32 | 0.813 | 2.19 | 0.889
19 | 0.0438 | 0.0418 | 1.75 | 0.046 | 1.906 | 0.0437 |  | 0.0359 | 0.507 | 0.042
| 1.11 | 1.06 | 8.48 | 1.17 | 9.23 | 1.11 |  | 0.912 | 2.46 | 1.07
18 | 0.05 | 0.0478 | 2 | 0.052 | 2.156 | 0.05 | 2.016 | 0.0403 | 0.569 | 0.049
| 1.27 | 1.21 | 9.69 | 1.32 | 10.4 | 1.27 | 9.77 | 1.02 | 2.76 | 1.24
17 | 0.0563 | 0.0538 | 2.25 | 0.058 | 2.406 | 0.0562 |  | 0.0453 | 0.639 | 0.058
| 1.43 | 1.37 | 10.9 | 1.47 | 11.7 | 1.43 |  | 1.15 | 3.1 | 1.47
16 | 0.0625 | 0.0598 | 2.5 | 0.064 | 2.656 | 0.0625 | 2.52 | 0.0508 | 0.717 | 0.065
| 1.59 | 1.52 | 12.1 | 1.63 | 12.9 | 1.59 | 12.2 | 1.29 | 3.47 | 1.65
15 | 0.0703 | 0.0673 | 2.813 | 0.071 | 2.969 | 0.0703 |  | 0.0571 | 0.806 | 0.072
| 1.79 | 1.71 | 13.6 | 1.8 | 14.4 | 1.79 |  | 1.45 | 3.9 | 1.83
14 | 0.0781 | 0.0747 | 3.125 | 0.079 | 3.281 | 0.0781 | 3.15 | 0.0641 | 0.905 | 0.083
| 1.98 | 1.9 | 15.1 | 2.01 | 15.9 | 1.98 | 15.3 | 1.63 | 4.38 | 2.11
13 | 0.0938 | 0.0897 | 3.75 | 0.093 | 3.906 | 0.0937 |  | 0.072 | 1.016 | 0.095
| 2.38 | 2.28 | 18.2 | 2.36 | 18.9 | 2.38 |  | 1.83 | 4.92 | 2.41
12 | 0.1094 | 0.1046 | 4.375 | 0.108 | 4.531 | 0.1094 | 4.41 | 0.0808 | 1.14 | 0.109
| 2.78 | 2.66 | 21.2 | 2.74 | 21.9 | 2.78 | 21.4 | 2.05 | 5.52 | 2.77
11 | 0.125 | 0.1196 | 5 | 0.123 | 5.156 | 0.125 | 5.04 | 0.0907 | 1.28 | 0.12
| 3.18 | 3.04 | 24.2 | 3.12 | 25 | 3.18 | 24.4 | 2.3 | 6.2 | 3.05
10 | 0.1406 | 0.1345 | 5.625 | 0.138 | 5.781 | 0.1406 | 5.67 | 0.1019 | 1.438 | 0.134
| 3.57 | 3.42 | 27.2 | 3.51 | 28 | 3.57 | 27.5 | 2.59 | 6.97 | 3.4
9 | 0.1563 | 0.1495 | 6.25 | 0.153 | 6.406 | 0.1562 |  | 0.1144 | 1.614 | 0.148
| 3.97 | 3.8 | 30.3 | 3.89 | 31 | 3.97 |  | 2.91 | 7.82 | 3.76
8 | 0.1719 | 0.1644 | 6.875 | 0.168 | 7.031 | 0.1719 | 6.93 | 0.1285 | 1.813 | 0.165
| 4.37 | 4.18 | 33.3 | 4.27 | 34.1 | 4.37 | 33.6 | 3.26 | 8.78 | 4.19
7 | 0.1875 | 0.1793 | 7.5 |  |  | 0.1875 | 7.871 | 0.1443 | 2.036 | 0.18
| 4.76 | 4.55 | 36.3 |  |  | 4.76 | 38.1 | 3.67 | 9.86 | 4.57
6 | 0.2031 | 0.1943 | 8.125 |  |  | 0.2031 |  | 0.162 | 2.286 | 0.203
| 5.16 | 4.94 | 39.4 |  |  | 5.16 |  | 4.11 | 11.1 | 5.16
5 | 0.2188 | 0.2092 | 8.75 |  |  | 0.2187 |  | 0.1819 |  | 0.22
| 5.56 | 5.31 | 42.4 |  |  | 5.55 |  | 4.62 |  | 5.59
4 | 0.2344 | 0.2242 | 9.375 |  |  | 0.2344 |  | 0.2043 |  | 0.238
| 5.95 | 5.69 | 45.4 |  |  | 5.95 |  | 5.19 |  | 6.05
3 | 0.25 | 0.2391 | 10 |  |  | 0.25 |  | 0.2294 |  | 0.259
| 6.35 | 6.07 | 48.4 |  |  | 6.35 |  | 5.83 |  | 6.58
2 | 0.2656 |  |  |  |  | 0.2656 |  | 0.2576 |  | 0.284
| 6.75 |  |  |  |  | 6.75 |  | 6.54 |  | 7.21
1 | 0.2813 |  |  |  |  | 0.2812 |  | 0.2893 |  | 0.3
| 7.15 |  |  |  |  | 7.14 |  | 7.35 |  | 7.62
1/0 | 0.3125 |  |  |  |  | 0.3125 |  | 0.3249 |  | 0.34
0 | 7.94 |  |  |  |  | 7.94 |  | 8.25 |  | 8.64
2/0 | 0.3438 |  |  |  |  | 0.3437 |  | 0.3648 |  | 0.38
0 | 8.73 |  |  |  |  | 8.73 |  | 9.27 |  | 9.65
3/0 | 0.375 |  |  |  |  | 0.375 |  | 0.4096 |  | 0.425
0 | 9.52 |  |  |  |  | 9.52 |  | 10.4 |  | 10.8
4/0 | 0.4063 |  |  |  |  | 0.4062 |  | 0.46 |  | 0.454
0 | 10.3 |  |  |  |  | 10.3 |  | 11.7 |  | 11.5
5/0 | 0.4375 |  |  |  |  | 0.4375 |  | 0.5165 |  | 0.5
0 | 11.1 |  |  |  |  | 11.1 |  | 13.1 |  | 12.7
6/0 | 0.4688 |  |  |  |  | 0.4687 |  | 0.58
0 | 11.9 |  |  |  |  | 11.9 |  | 14.7
7/0 | 0.5
0 | 12.7
1 ft2 = 0.0929 m2

## Mass-Inertia-dB
Tweeter Frequency | 5000
Accelleration Inertia | 5000
dome mass | 0.001
maximum excursion | 1
Force Equals | 5
0.50968
Cabinet mass | 60
Inertia | 15
Effective cabinet vibration | 0.033979
Mid-Range Speaker Frequency | 850
Accelleration Inertia | 170
cone mass | 0.025
maximum excursion | 5
Force Equals | 4.25
0.43323
Cabinet mass | 60
Inertia | 375
Effective cabinet vibration | 0.0011553
Woofer Speaker Frequency | 350
Accelleration Inertia | 33.3333
Speaker cone mass | 0.077
maximum excursion | 10.5
Force Equals | 2.5667
0.26164
Cabinet mass | 60
Inertia | 1653.75
Effective cabinet vibration | 0.00015821
Dropped Weight Calculations
Weight | 500
Distance | 72
Impact | 3000
Dropped Weight Calculations
Weight | 227
Distance | 1.8
Impact | 408.6

## Weighting Scale w-ISL
Change ONLY the Yellow Cells!
value of Pi
[7 empty] | Distrubing Noise Level |  |  | 3.1416 |  | Inverse Square Law
[7 empty] | 85 | at 1 kHz
|  | CHANGE FROM REFERENCE |  | Predicted SOUND-TRANSMISSION-LOSS |  |  | Measured at (distance) |  | 1 | Inverse Square Law @ |  | 50
⅓ octave band | Reference - No Weighting | A-Weighting (dB) | C-Weighting (dB) | No Weighting | C-Weighted | A-Weighted | No Weighting | C-Weighted | A-Weighted | A-Weighted | Change in dB | sq rt of change | Pressure | orgin surface area | new surface area | change in intensity | change | New pressure
12.5 | 0 | -63.4 | -11.2 |  | -11.2 | -63.4 | 85 | 73.8 | 21.6 | -12.3794 | -33.9794 | 0.02 | 240.4529 | 12.5664 | 31415.9265 | 0.0004 | 0.02 | 4.8091
16 | 0 | -56.7 | -8.5 | 0 | -8.5 | -56.7 | 85 | 76.5 | 28.3 | -5.6794 | -33.9794 | 0.02 | 520.0319 | 12.5664 | 31415.9265 | 0.0004 | 0.02 | 10.4006
20 | 0 | -50.5 | -6.2 | 12 | 5.8 | -38.5 | 73 | 66.8 | 22.5 | -11.4794 | -33.9794 | 0.02 | 266.7043 | 12.5664 | 31415.9265 | 0.0004 | 0.02 | 5.3341
25 | 0 | -44.7 | -4.4 | 18 | 13.6 | -26.7 | 67 | 62.6 | 22.3 | -11.6794 | -33.9794 | 0.02 | 260.6334 | 12.5664 | 31415.9265 | 0.0004 | 0.02 | 5.2127
31.5 | 0 | -39.4 | -3 | 23 | 20 | -16.4 | 62 | 59 | 22.6 | -11.3794 | -33.9794 | 0.02 | 269.7926 | 12.5664 | 31415.9265 | 0.0004 | 0.02 | 5.3959
40 | 0 | -34.6 | -2 | 37 | 35 | 2.4 | 48 | 46 | 13.4 | -20.5794 | -33.9794 | 0.02 | 93.547 | 12.5664 | 31415.9265 | 0.0004 | 0.02 | 1.8709
50 | 0 | -30.2 | -1.3 | 58 | 56.7 | 27.8 | 27 | 25.7 | -3.2 | -37.1794 | -33.9794 | 0.02 | 13.8366 | 12.5664 | 31415.9265 | 0.0004 | 0.02 | 0.27673
63 | 0 | -26.2 | -0.8 | 64 | 63.2 | 37.8 | 21 | 20.2 | -5.2 | -39.1794 | -33.9794 | 0.02 | 10.9908 | 12.5664 | 31415.9265 | 0.0004 | 0.02 | 0.21982
80 | 0 | -22.5 | -0.5 | 68 | 67.5 | 45.5 | 17 | 16.5 | -5.5 | -39.4794 | -33.9794 | 0.02 | 10.6177 | 12.5664 | 31415.9265 | 0.0004 | 0.02 | 0.21235
100 | 0 | -19.1 | -0.3 | 72 | 71.7 | 52.9 | 13 | 12.7 | -6.1 | -40.0794 | -33.9794 | 0.02 | 9.909 | 12.5664 | 31415.9265 | 0.0004 | 0.02 | 0.19818
125 | 0 | -16.1 | -0.2 | 73 | 72.8 | 56.9 | 12 | 11.8 | -4.1 | -38.0794 | -33.9794 | 0.02 | 12.4747 | 12.5664 | 31415.9265 | 0.0004 | 0.02 | 0.24949
160 | 0 | -13.4 | -0.1 | 67 | 66.9 | 53.6 | 18 | 17.9 | 4.6 | -29.3794 | -33.9794 | 0.02 | 33.9649 | 12.5664 | 31415.9265 | 0.0004 | 0.02 | 0.6793
200 | 0 | -10.9 | 0 | 76 | 76 | 65.1 | 9 | 9 | -1.9 | -35.8794 | -33.9794 | 0.02 | 16.0705 | 12.5664 | 31415.9265 | 0.0004 | 0.02 | 0.32141
250 | 0 | -8.6 | 0 | 83 | 83 | 74.4 | 2 | 2 | -6.6 | -40.5794 | -33.9794 | 0.02 | 9.3547 | 12.5664 | 31415.9265 | 0.0004 | 0.02 | 0.18709
315 | 0 | -6.6 | 0 | 80 | 80 | 73.4 | 5 | 5 | -1.6 | -35.5794 | -33.9794 | 0.02 | 16.6353 | 12.5664 | 31415.9265 | 0.0004 | 0.02 | 0.33271
400 | 0 | -4.8 | 0 | 100 | 100 | 95.2 | -15 | -15 | -19.8 | -53.7794 | -33.9794 | 0.02 | 2.0466 | 12.5664 | 31415.9265 | 0.0004 | 0.02 | 0.040932
500 | 0 | -3.2 | 0 | 118 | 118 | 114.8 | -33 | -33 | -36.2 | -70.1794 | -33.9794 | 0.02 | 0.30976 | 12.5664 | 31415.9265 | 0.0004 | 0.02 | 0.0061953
630 | 0 | -1.9 | 0 | 119 | 119 | 117.1 | -34 | -34 | -35.9 | -69.8794 | -33.9794 | 0.02 | 0.32065 | 12.5664 | 31415.9265 | 0.0004 | 0.02 | 0.006413
800 | 0 | -0.8 | 0 | 132 | 132 | 131.2 | -47 | -47 | -47.8 | -81.7794 | -33.9794 | 0.02 | 0.081476 | 12.5664 | 31415.9265 | 0.0004 | 0.02 | 0.0016295
1000 | 0 | 0 | 0 | 133 | 133 | 133 | -48 | -48 | -48 | -81.9794 | -33.9794 | 0.02 | 0.079621 | 12.5664 | 31415.9265 | 0.0004 | 0.02 | 0.0015924
1250 | 0 | 0.6 | 0 | 148 | 148 | 148.6 | -63 | -63 | -62.4 | -96.3794 | -33.9794 | 0.02 | 0.015172 | 12.5664 | 31415.9265 | 0.0004 | 0.02 | 0.00030343
1600 | 0 | 1 | -0.1 | 152 | 151.9 | 153 | -67 | -67.1 | -66 | -99.9794 | -33.9794 | 0.02 | 0.010024 | 12.5664 | 31415.9265 | 0.0004 | 0.02 | 0.00020047
2000 | 0 | 1.2 | -0.2 | 161 | 160.8 | 162.2 | -76 | -76.2 | -74.8 | -108.7794 | -33.9794 | 0.02 | 0.0036394 | 12.5664 | 31415.9265 | 0.0004 | 0.02 | 7.2788e-05
2500 | 0 | 1.3 | -0.3 | 175 | 174.7 | 176.3 | -90 | -90.3 | -88.7 | -122.6794 | -33.9794 | 0.02 | 0.00073456 | 12.5664 | 31415.9265 | 0.0004 | 0.02 | 1.4691e-05
3150 | 0 | 1.2 | -0.5 | 183 | 182.5 | 184.2 | -98 | -98.5 | -96.8 | -130.7794 | -33.9794 | 0.02 | 0.00028909 | 12.5664 | 31415.9265 | 0.0004 | 0.02 | 5.7818e-06
4000 | 0 | 1 | -0.8 | 188 | 187.2 | 189 | -103 | -103.8 | -102 | -135.9794 | -33.9794 | 0.02 | 0.00015887 | 12.5664 | 31415.9265 | 0.0004 | 0.02 | 3.1773e-06
5000 | 0 | 0.5 | -1.3 | 191 | 189.7 | 191.5 | -106 | -107.3 | -105.5 | -139.4794 | -33.9794 | 0.02 | 0.00010618 | 12.5664 | 31415.9265 | 0.0004 | 0.02 | 2.1235e-06
6300 | 0 | -0.1 | -2 |  | -2 | -0.1 | 85 | 83 | 84.9 | 50.9206 | -33.9794 | 0.02 | 351584.7228 | 12.5664 | 31415.9265 | 0.0004 | 0.02 | 7031.6945
8000 | 0 | -1.1 | -3 |  | -3 | -1.1 | 85 | 82 | 83.9 | 49.9206 | -33.9794 | 0.02 | 313350.214 | 12.5664 | 31415.9265 | 0.0004 | 0.02 | 6267.0043
10000 | 0 | -2.5 | -4.4 |  | -4.4 | -2.5 | 85 | 80.6 | 82.5 | 48.5206 | -33.9794 | 0.02 | 266704.2864 | 12.5664 | 31415.9265 | 0.0004 | 0.02 | 5334.0857
12500 | 0 | -4.3 | -6.2 |  | -6.2 | -4.3 | 85 | 78.8 | 80.7 | 46.7206 | -33.9794 | 0.02 | 216785.3828 | 12.5664 | 31415.9265 | 0.0004 | 0.02 | 4335.7077
16000 | 0 | -6.6 | -8.5 |  | -8.5 | -6.6 | 85 | 76.5 | 78.4 | 44.4206 | -33.9794 | 0.02 | 166352.7542 | 12.5664 | 31415.9265 | 0.0004 | 0.02 | 3327.0551
20000 | 0 | -9.3 | -11.2 |  | -11.2 | -9.3 | 85 | 73.8 | 75.7 | 41.7206 | -33.9794 | 0.02 | 121907.3794 | 12.5664 | 31415.9265 | 0.0004 | 0.02 | 2438.1476

## Air Attenuation
Air Attenuation at 20°C dB/km (ISO9613-11990)
Relative Humidity (%) |  | 10 | 15 | 20 | 30 | 40 | 50 | 60 | 70 | 80 | 90 | 100
Frequency (Hz)
50 |  | 2.70 −1 dB/km | 2.14 −1 dB/km | 1.74 −1 dB/km | 1.25 −1 dB/km | 9.65 −2 dB/km | 7.84 −2 dB/km | 6.60 −2 dB/km | 5.70 −2 dB/km | 5.01 −2 dB/km | 4.47 −2 dB/km | 4.03 −2 dB/km
63 |  | 3.70 −1 dB/km | 3.10 −1 dB/km | 2.60 −1 dB/km | 1.92 −1 dB/km | 1.50 −1 dB/km | 1.23 −1 dB/km | 1.04 −1 dB/km | 8.97 −2 dB/km | 7.90 −2 dB/km | 7.05 −2 dB/km | 6.37 −2 dB/km
80 |  | 4.87 −1 dB/km | 4.32 −1 dB/km | 3.77 −1 dB/km | 2.90 −1 dB/km | 2.31 −1 dB/km | 1.91 −1 dB/km | 1.62 −1 dB/km | 1.41 −1 dB/km | 1.24 −1 dB/km | 1.11 −1 dB/km | 1.00 −1 dB/km
100 |  | 6.22 −1 dB/km | 5.79 −1 dB/km | 5.29 −1 dB/km | 4.29 −1 dB/km | 3.51 −1 dB/km | 2.94 −1 dB/km | 2.52 −1 dB/km | 2.20 −1 dB/km | 1.94 −1 dB/km | 1.74 −1 dB/km | 1.58 −1 dB/km
125 |  | 7.76 −1 dB/km | 7.46 −1 dB/km | 7.12 −1 dB/km | 6.15 −1 dB/km | 5.21 −1 dB/km | 4.45 −1 dB/km | 3.86 −1 dB/km | 3.39 −1 dB/km | 3.02 −1 dB/km | 2.72 −1 dB/km | 2.47 −1 dB/km
160 |  | 9.65 −1 dB/km | 9.31 −1 dB/km | 9.19 −1 dB/km | 8.49 −1 dB/km | 7.52 −1 dB/km | 6.60 −1 dB/km | 5.82 −1 dB/km | 5.18 −1 dB/km | 4.65 −1 dB/km | 4.21 −1 dB/km | 3.84 −1 dB/km
200 |  | 1.22 +0 dB/km | 1.14 +0 dB/km | 1.14 +0 dB/km | 1.12 +0 dB/km | 1.05 +0 dB/km | 9.50 −1 dB/km | 8.58 −1 dB/km | 7.76 −1 dB/km | 7.05 −1 dB/km | 6.44 −1 dB/km | 5.91 −1 dB/km
250 |  | 1.58 +0 dB/km | 1.39 +0 dB/km | 1.39 +0 dB/km | 1.42 +0 dB/km | 1.39 +0 dB/km | 1.32 +0 dB/km | 1.23 +0 dB/km | 1.13 +0 dB/km | 1.04 +0 dB/km | 9.66 −1 dB/km | 8.95 −1 dB/km
315 |  | 2.12 +0 dB/km | 1.74 +0 dB/km | 1.69 +0 dB/km | 1.75 +0 dB/km | 1.78 +0 dB/km | 1.75 +0 dB/km | 1.68 +0 dB/km | 1.60 +0 dB/km | 1.50 +0 dB/km | 1.41 +0 dB/km | 1.33 +0 dB/km
400 |  | 2.95 +0 dB/km | 2.23 +0 dB/km | 2.06 +0 dB/km | 2.10 +0 dB/km | 2.19 +0 dB/km | 2.23 +0 dB/km | 2.21 +0 dB/km | 2.16 +0 dB/km | 2.08 +0 dB/km | 2.00 +0 dB/km | 2.90 +0 dB/km
500 |  | 4.25 +0 dB/km | 2.97 +0 dB/km | 2.60 +0 dB/km | 2.52 +0 dB/km | 2.63 +0 dB/km | 2.73 +0 dB/km | 2.79 +0 dB/km | 2.80 +0 dB/km | 2.77 +0 dB/km | 2.71 +0 dB/km | 2.63 +0 dB/km
630 |  | 6.26 +0 dB/km | 4.12 +0 dB/km | 3.39 +0 dB/km | 3.06 +0 dB/km | 3.13 +0 dB/km | 3.27 +0 dB/km | 3.40 +0 dB/km | 3.48 +0 dB/km | 3.52 +0 dB/km | 3.52 +0 dB/km | 3.49 +0 dB/km
800 |  | 9.36 +0 dB/km | 5.92 +0 dB/km | 4.62 +0 dB/km | 3.84 +0 dB/km | 3.77 +0 dB/km | 3.89 +0 dB/km | 4.05 +0 dB/km | 4.19 +0 dB/km | 4.31 +0 dB/km | 4.39 +0 dB/km | 4.43 +0 dB/km
1000 |  | 1.41 +0 dB/km | 8.72 +0 dB/km | 6.53 +0 dB/km | 5.01 +0 dB/km | 4.65 +0 dB/km | 4.66 +0 dB/km | 4.80 +0 dB/km | 4.98 +0 dB/km | 5.15 +0 dB/km | 5.30 +0 dB/km | 5.42 +0 dB/km
1250 |  | 2.11 +1 dB/km | 1.31 +1 dB/km | 9.53 +0 dB/km | 6.81 +0 dB/km | 5.97 +0 dB/km | 5.75 +0 dB/km | 5.78 +0 dB/km | 5.92 +0 dB/km | 6.10 +0 dB/km | 6.29 +0 dB/km | 6.48 +0 dB/km
1600 |  | 3.13 +1 dB/km | 1.98 +1 dB/km | 1.42 +1 dB/km | 9.63 +0 dB/km | 8.00 +0 dB/km | 7.37 +0 dB/km | 7.17 +0 dB/km | 7.18 +0 dB/km | 7.31 +0 dB/km | 7.48 +0 dB/km | 7.68 +0 dB/km
2000 |  | 4.53 +1 dB/km | 2.99 +1 dB/km | 2.15 +1 dB/km | 1.41 +1 dB/km | 1.12 +1 dB/km | 9.86 +0 dB/km | 9.25 +0 dB/km | 9.02 +0 dB/km | 8.98 +0 dB/km | 9.06 +0 dB/km | 9.21 +0 dB/km
2500 |  | 6.35 +1 dB/km | 4.48 +1 dB/km | 3.26 +1 dB/km | 2.10 +1 dB/km | 1.61 +1 dB/km | 1.37 +1 dB/km | 1.25 +1 dB/km | 1.18 +1 dB/km | 1.15 +1 dB/km | 1.13 +1 dB/km | 1.13 +1 dB/km
3150 |  | 8.54 +1 dB/km | 6.62 +1 dB/km | 4.94 +1 dB/km | 3.18 +1 dB/km | 2.39 +1 dB/km | 1.98 +1 dB/km | 1.75 +1 dB/km | 1.61 +1 dB/km | 1.53 +1 dB/km | 1.48 +1 dB/km | 1.45 +1 dB/km
4000 |  | 1.09 +2 dB/km | 9.51 +1 dB/km | 7.41 +1 dB/km | 4.85 +1 dB/km | 3.61 +1 dB/km | 2.94 +1 dB/km | 2.54 +1 dB/km | 2.29 +1 dB/km | 2.13 +1 dB/km | 2.02 +1 dB/km | 1.94 +1 dB/km
5000 |  | 1.33 +2 dB/km | 1.32 +2 dB/km | 1.09 +2 dB/km | 7.39 +1 dB/km | 5.51 +1 dB/km | 4.44 +1 dB/km | 3.79 +1 dB/km | 3.36 +1 dB/km | 3.06 +1 dB/km | 2.86 +1 dB/km | 2.71 +1 dB/km
6300 |  | 1.56 +2 dB/km | 1.75 +2 dB/km | 1.56 +2 dB/km | 1.12 +2 dB/km | 8.42 +1 dB/km | 6.78 +1 dB/km | 5.74 +1 dB/km | 5.04 +1 dB/km | 4.54 +1 dB/km | 4.18 +1 dB/km | 3.91 +1 dB/km
8000 |  | 1.75 +2 dB/km | 2.21 +2 dB/km | 2.15 +2 dB/km | 1.66 +2 dB/km | 1.28 +2 dB/km | 1.04 +2 dB/km | 8.78 +1 dB/km | 7.66 +1 dB/km | 6.86 +1 dB/km | 6.26 +1 dB/km | 5.81 +1 dB/km
10000 |  | 1.93 +2 dB/km | 2.67 +2 dB/km | 2.84 +2 dB/km | 2.42 +2 dB/km | 1.94 +2 dB/km | 1.59 +2 dB/km | 1.35 +2 dB/km | 1.18 +2 dB/km | 1.05 +2 dB/km | 9.53 +1 dB/km | 8.79 +1 dB/km